## About
BDEQ BAU Electricity Output from Distributed Sources
BDEQ BAU Distributed Electricity Source Capacity
Sources: | 2050 BAU Generation from Distributed Solar
Low-Emission Poland 2050
2013
2050.pl - THE JOURNEY TO THE LOW-EMISSION FUTURE - See the data
http://np2050.pl/files/Excele/excele_en/NP2050pIII-eng.xlsx
File "Part III - A Low-Emission Energy Sector- EXCEL", tab "III.27"
Distributed Solar Capacity Factor
International Renewable Energy Agency
2015
REMAP 2030 Renewable Energy Prospects for Poland
http://www.irena.org/DocumentDownloads/Publications/IRENA_REmap_Poland_paper_2015_EN.pdf
Page 46, Table 15
Urban and Rural Residential Building Share
BPIE
2016
FINANCING BUILDING ENERGY PERFORMANCE IMPROVEMENT IN POLAND
http://bpie.eu/wp-content/uploads/2016/01/BPIE_Financing-building-energy-in-Poland_EN.pdf
Page 4

## Poland Data
In the start year, we assume distributed (i.e. rooftop) solar PV capacit and generation
in Poland are neglibible.
0 | MW
0 | MWh
In 2050, BAU case, we use an generation estimate from Low-Emission Poland 2050.
2050 Distributed Solar Generation (BAU)
0.3 | TWh
300000 | MWh
Distributed Solar PV capacity factor for Poland
0.115
Hours per Year
8760
2050 Solar Capacity (BAU)
297.7963 | MW
We assume it is approached linearly starting in 2017 and that it is all on residential buildings.

## Poland Urban Rural Share
Residential Buildings | Number | Fraction
Urban | 2285600 | 0.37797
Rural | 3761500 | 0.62203
Total | 6047100 | 1

## BDEQ-BEOfDS-urban-residential
| 2015 | 2016 | 2017 | 2018 | 2019 | 2020 | 2021 | 2022 | 2023 | 2024 | 2025 | 2026 | 2027 | 2028 | 2029 | 2030 | 2031 | 2032 | 2033 | 2034 | 2035 | 2036 | 2037 | 2038 | 2039 | 2040 | 2041 | 2042 | 2043 | 2044 | 2045 | 2046 | 2047 | 2048 | 2049 | 2050
hard coal | 0 | 0 | 0 | 0 | 0 | 0 | 0 | 0 | 0 | 0 | 0 | 0 | 0 | 0 | 0 | 0 | 0 | 0 | 0 | 0 | 0 | 0 | 0 | 0 | 0 | 0 | 0 | 0 | 0 | 0 | 0 | 0 | 0 | 0 | 0 | 0
natural gas nonpeaker | 0 | 0 | 0 | 0 | 0 | 0 | 0 | 0 | 0 | 0 | 0 | 0 | 0 | 0 | 0 | 0 | 0 | 0 | 0 | 0 | 0 | 0 | 0 | 0 | 0 | 0 | 0 | 0 | 0 | 0 | 0 | 0 | 0 | 0 | 0 | 0
nuclear | 0 | 0 | 0 | 0 | 0 | 0 | 0 | 0 | 0 | 0 | 0 | 0 | 0 | 0 | 0 | 0 | 0 | 0 | 0 | 0 | 0 | 0 | 0 | 0 | 0 | 0 | 0 | 0 | 0 | 0 | 0 | 0 | 0 | 0 | 0 | 0
hydro | 0 | 0 | 0 | 0 | 0 | 0 | 0 | 0 | 0 | 0 | 0 | 0 | 0 | 0 | 0 | 0 | 0 | 0 | 0 | 0 | 0 | 0 | 0 | 0 | 0 | 0 | 0 | 0 | 0 | 0 | 0 | 0 | 0 | 0 | 0 | 0
onshore wind | 0 | 0 | 0 | 0 | 0 | 0 | 0 | 0 | 0 | 0 | 0 | 0 | 0 | 0 | 0 | 0 | 0 | 0 | 0 | 0 | 0 | 0 | 0 | 0 | 0 | 0 | 0 | 0 | 0 | 0 | 0 | 0 | 0 | 0 | 0 | 0
solar PV | 0 | 0 | 3334.9967 | 6669.9935 | 10004.9902 | 13339.987 | 16674.9837 | 20009.9805 | 23344.9772 | 26679.974 | 30014.9707 | 33349.9675 | 36684.9642 | 40019.961 | 43354.9577 | 46689.9544 | 50024.9512 | 53359.9479 | 56694.9447 | 60029.9414 | 63364.9382 | 66699.9349 | 70034.9317 | 73369.9284 | 76704.9252 | 80039.9219 | 83374.9187 | 86709.9154 | 90044.9121 | 93379.9089 | 96714.9056 | 100049.9024 | 103384.8991 | 106719.8959 | 110054.8926 | 113389.8894
solar thermal | 0 | 0 | 0 | 0 | 0 | 0 | 0 | 0 | 0 | 0 | 0 | 0 | 0 | 0 | 0 | 0 | 0 | 0 | 0 | 0 | 0 | 0 | 0 | 0 | 0 | 0 | 0 | 0 | 0 | 0 | 0 | 0 | 0 | 0 | 0 | 0
biomass | 0 | 0 | 0 | 0 | 0 | 0 | 0 | 0 | 0 | 0 | 0 | 0 | 0 | 0 | 0 | 0 | 0 | 0 | 0 | 0 | 0 | 0 | 0 | 0 | 0 | 0 | 0 | 0 | 0 | 0 | 0 | 0 | 0 | 0 | 0 | 0
geothermal | 0 | 0 | 0 | 0 | 0 | 0 | 0 | 0 | 0 | 0 | 0 | 0 | 0 | 0 | 0 | 0 | 0 | 0 | 0 | 0 | 0 | 0 | 0 | 0 | 0 | 0 | 0 | 0 | 0 | 0 | 0 | 0 | 0 | 0 | 0 | 0
petroleum | 0 | 0 | 0 | 0 | 0 | 0 | 0 | 0 | 0 | 0 | 0 | 0 | 0 | 0 | 0 | 0 | 0 | 0 | 0 | 0 | 0 | 0 | 0 | 0 | 0 | 0 | 0 | 0 | 0 | 0 | 0 | 0 | 0 | 0 | 0 | 0
natural gas peaker | 0 | 0 | 0 | 0 | 0 | 0 | 0 | 0 | 0 | 0 | 0 | 0 | 0 | 0 | 0 | 0 | 0 | 0 | 0 | 0 | 0 | 0 | 0 | 0 | 0 | 0 | 0 | 0 | 0 | 0 | 0 | 0 | 0 | 0 | 0 | 0
lignite | 0 | 0 | 0 | 0 | 0 | 0 | 0 | 0 | 0 | 0 | 0 | 0 | 0 | 0 | 0 | 0 | 0 | 0 | 0 | 0 | 0 | 0 | 0 | 0 | 0 | 0 | 0 | 0 | 0 | 0 | 0 | 0 | 0 | 0 | 0 | 0
offshore wind | 0 | 0 | 0 | 0 | 0 | 0 | 0 | 0 | 0 | 0 | 0 | 0 | 0 | 0 | 0 | 0 | 0 | 0 | 0 | 0 | 0 | 0 | 0 | 0 | 0 | 0 | 0 | 0 | 0 | 0 | 0 | 0 | 0 | 0 | 0 | 0

## BDEQ-BEOfDS-rural-residential
| 2015 | 2016 | 2017 | 2018 | 2019 | 2020 | 2021 | 2022 | 2023 | 2024 | 2025 | 2026 | 2027 | 2028 | 2029 | 2030 | 2031 | 2032 | 2033 | 2034 | 2035 | 2036 | 2037 | 2038 | 2039 | 2040 | 2041 | 2042 | 2043 | 2044 | 2045 | 2046 | 2047 | 2048 | 2049 | 2050
hard coal | 0 | 0 | 0 | 0 | 0 | 0 | 0 | 0 | 0 | 0 | 0 | 0 | 0 | 0 | 0 | 0 | 0 | 0 | 0 | 0 | 0 | 0 | 0 | 0 | 0 | 0 | 0 | 0 | 0 | 0 | 0 | 0 | 0 | 0 | 0 | 0
natural gas nonpeaker | 0 | 0 | 0 | 0 | 0 | 0 | 0 | 0 | 0 | 0 | 0 | 0 | 0 | 0 | 0 | 0 | 0 | 0 | 0 | 0 | 0 | 0 | 0 | 0 | 0 | 0 | 0 | 0 | 0 | 0 | 0 | 0 | 0 | 0 | 0 | 0
nuclear | 0 | 0 | 0 | 0 | 0 | 0 | 0 | 0 | 0 | 0 | 0 | 0 | 0 | 0 | 0 | 0 | 0 | 0 | 0 | 0 | 0 | 0 | 0 | 0 | 0 | 0 | 0 | 0 | 0 | 0 | 0 | 0 | 0 | 0 | 0 | 0
hydro | 0 | 0 | 0 | 0 | 0 | 0 | 0 | 0 | 0 | 0 | 0 | 0 | 0 | 0 | 0 | 0 | 0 | 0 | 0 | 0 | 0 | 0 | 0 | 0 | 0 | 0 | 0 | 0 | 0 | 0 | 0 | 0 | 0 | 0 | 0 | 0
onshore wind | 0 | 0 | 0 | 0 | 0 | 0 | 0 | 0 | 0 | 0 | 0 | 0 | 0 | 0 | 0 | 0 | 0 | 0 | 0 | 0 | 0 | 0 | 0 | 0 | 0 | 0 | 0 | 0 | 0 | 0 | 0 | 0 | 0 | 0 | 0 | 0
solar PV | 0 | 0 | 5488.5327 | 10977.0653 | 16465.598 | 21954.1307 | 27442.6633 | 32931.196 | 38419.7287 | 43908.2613 | 49396.794 | 54885.3267 | 60373.8593 | 65862.392 | 71350.9247 | 76839.4573 | 82327.99 | 87816.5227 | 93305.0553 | 98793.588 | 104282.1206 | 109770.6533 | 115259.186 | 120747.7186 | 126236.2513 | 131724.784 | 137213.3166 | 142701.8493 | 148190.382 | 153678.9146 | 159167.4473 | 164655.98 | 170144.5126 | 175633.0453 | 181121.578 | 186610.1106
solar thermal | 0 | 0 | 0 | 0 | 0 | 0 | 0 | 0 | 0 | 0 | 0 | 0 | 0 | 0 | 0 | 0 | 0 | 0 | 0 | 0 | 0 | 0 | 0 | 0 | 0 | 0 | 0 | 0 | 0 | 0 | 0 | 0 | 0 | 0 | 0 | 0
biomass | 0 | 0 | 0 | 0 | 0 | 0 | 0 | 0 | 0 | 0 | 0 | 0 | 0 | 0 | 0 | 0 | 0 | 0 | 0 | 0 | 0 | 0 | 0 | 0 | 0 | 0 | 0 | 0 | 0 | 0 | 0 | 0 | 0 | 0 | 0 | 0
geothermal | 0 | 0 | 0 | 0 | 0 | 0 | 0 | 0 | 0 | 0 | 0 | 0 | 0 | 0 | 0 | 0 | 0 | 0 | 0 | 0 | 0 | 0 | 0 | 0 | 0 | 0 | 0 | 0 | 0 | 0 | 0 | 0 | 0 | 0 | 0 | 0
petroleum | 0 | 0 | 0 | 0 | 0 | 0 | 0 | 0 | 0 | 0 | 0 | 0 | 0 | 0 | 0 | 0 | 0 | 0 | 0 | 0 | 0 | 0 | 0 | 0 | 0 | 0 | 0 | 0 | 0 | 0 | 0 | 0 | 0 | 0 | 0 | 0
natural gas peaker | 0 | 0 | 0 | 0 | 0 | 0 | 0 | 0 | 0 | 0 | 0 | 0 | 0 | 0 | 0 | 0 | 0 | 0 | 0 | 0 | 0 | 0 | 0 | 0 | 0 | 0 | 0 | 0 | 0 | 0 | 0 | 0 | 0 | 0 | 0 | 0
lignite | 0 | 0 | 0 | 0 | 0 | 0 | 0 | 0 | 0 | 0 | 0 | 0 | 0 | 0 | 0 | 0 | 0 | 0 | 0 | 0 | 0 | 0 | 0 | 0 | 0 | 0 | 0 | 0 | 0 | 0 | 0 | 0 | 0 | 0 | 0 | 0
offshore wind | 0 | 0 | 0 | 0 | 0 | 0 | 0 | 0 | 0 | 0 | 0 | 0 | 0 | 0 | 0 | 0 | 0 | 0 | 0 | 0 | 0 | 0 | 0 | 0 | 0 | 0 | 0 | 0 | 0 | 0 | 0 | 0 | 0 | 0 | 0 | 0

## BDEQ-BEOfDS-commercial
| 2015 | 2016 | 2017 | 2018 | 2019 | 2020 | 2021 | 2022 | 2023 | 2024 | 2025 | 2026 | 2027 | 2028 | 2029 | 2030 | 2031 | 2032 | 2033 | 2034 | 2035 | 2036 | 2037 | 2038 | 2039 | 2040 | 2041 | 2042 | 2043 | 2044 | 2045 | 2046 | 2047 | 2048 | 2049 | 2050
hard coal | 0 | 0 | 0 | 0 | 0 | 0 | 0 | 0 | 0 | 0 | 0 | 0 | 0 | 0 | 0 | 0 | 0 | 0 | 0 | 0 | 0 | 0 | 0 | 0 | 0 | 0 | 0 | 0 | 0 | 0 | 0 | 0 | 0 | 0 | 0 | 0
natural gas nonpeaker | 0 | 0 | 0 | 0 | 0 | 0 | 0 | 0 | 0 | 0 | 0 | 0 | 0 | 0 | 0 | 0 | 0 | 0 | 0 | 0 | 0 | 0 | 0 | 0 | 0 | 0 | 0 | 0 | 0 | 0 | 0 | 0 | 0 | 0 | 0 | 0
nuclear | 0 | 0 | 0 | 0 | 0 | 0 | 0 | 0 | 0 | 0 | 0 | 0 | 0 | 0 | 0 | 0 | 0 | 0 | 0 | 0 | 0 | 0 | 0 | 0 | 0 | 0 | 0 | 0 | 0 | 0 | 0 | 0 | 0 | 0 | 0 | 0
hydro | 0 | 0 | 0 | 0 | 0 | 0 | 0 | 0 | 0 | 0 | 0 | 0 | 0 | 0 | 0 | 0 | 0 | 0 | 0 | 0 | 0 | 0 | 0 | 0 | 0 | 0 | 0 | 0 | 0 | 0 | 0 | 0 | 0 | 0 | 0 | 0
onshore wind | 0 | 0 | 0 | 0 | 0 | 0 | 0 | 0 | 0 | 0 | 0 | 0 | 0 | 0 | 0 | 0 | 0 | 0 | 0 | 0 | 0 | 0 | 0 | 0 | 0 | 0 | 0 | 0 | 0 | 0 | 0 | 0 | 0 | 0 | 0 | 0
solar PV | 0 | 0 | 0 | 0 | 0 | 0 | 0 | 0 | 0 | 0 | 0 | 0 | 0 | 0 | 0 | 0 | 0 | 0 | 0 | 0 | 0 | 0 | 0 | 0 | 0 | 0 | 0 | 0 | 0 | 0 | 0 | 0 | 0 | 0 | 0 | 0
solar thermal | 0 | 0 | 0 | 0 | 0 | 0 | 0 | 0 | 0 | 0 | 0 | 0 | 0 | 0 | 0 | 0 | 0 | 0 | 0 | 0 | 0 | 0 | 0 | 0 | 0 | 0 | 0 | 0 | 0 | 0 | 0 | 0 | 0 | 0 | 0 | 0
biomass | 0 | 0 | 0 | 0 | 0 | 0 | 0 | 0 | 0 | 0 | 0 | 0 | 0 | 0 | 0 | 0 | 0 | 0 | 0 | 0 | 0 | 0 | 0 | 0 | 0 | 0 | 0 | 0 | 0 | 0 | 0 | 0 | 0 | 0 | 0 | 0
geothermal | 0 | 0 | 0 | 0 | 0 | 0 | 0 | 0 | 0 | 0 | 0 | 0 | 0 | 0 | 0 | 0 | 0 | 0 | 0 | 0 | 0 | 0 | 0 | 0 | 0 | 0 | 0 | 0 | 0 | 0 | 0 | 0 | 0 | 0 | 0 | 0
petroleum | 0 | 0 | 0 | 0 | 0 | 0 | 0 | 0 | 0 | 0 | 0 | 0 | 0 | 0 | 0 | 0 | 0 | 0 | 0 | 0 | 0 | 0 | 0 | 0 | 0 | 0 | 0 | 0 | 0 | 0 | 0 | 0 | 0 | 0 | 0 | 0
natural gas peaker | 0 | 0 | 0 | 0 | 0 | 0 | 0 | 0 | 0 | 0 | 0 | 0 | 0 | 0 | 0 | 0 | 0 | 0 | 0 | 0 | 0 | 0 | 0 | 0 | 0 | 0 | 0 | 0 | 0 | 0 | 0 | 0 | 0 | 0 | 0 | 0
lignite | 0 | 0 | 0 | 0 | 0 | 0 | 0 | 0 | 0 | 0 | 0 | 0 | 0 | 0 | 0 | 0 | 0 | 0 | 0 | 0 | 0 | 0 | 0 | 0 | 0 | 0 | 0 | 0 | 0 | 0 | 0 | 0 | 0 | 0 | 0 | 0
offshore wind | 0 | 0 | 0 | 0 | 0 | 0 | 0 | 0 | 0 | 0 | 0 | 0 | 0 | 0 | 0 | 0 | 0 | 0 | 0 | 0 | 0 | 0 | 0 | 0 | 0 | 0 | 0 | 0 | 0 | 0 | 0 | 0 | 0 | 0 | 0 | 0

## BDEQ-BDESC-urban-residential
| 2015 | 2016 | 2017 | 2018 | 2019 | 2020 | 2021 | 2022 | 2023 | 2024 | 2025 | 2026 | 2027 | 2028 | 2029 | 2030 | 2031 | 2032 | 2033 | 2034 | 2035 | 2036 | 2037 | 2038 | 2039 | 2040 | 2041 | 2042 | 2043 | 2044 | 2045 | 2046 | 2047 | 2048 | 2049 | 2050
hard coal | 0 | 0 | 0 | 0 | 0 | 0 | 0 | 0 | 0 | 0 | 0 | 0 | 0 | 0 | 0 | 0 | 0 | 0 | 0 | 0 | 0 | 0 | 0 | 0 | 0 | 0 | 0 | 0 | 0 | 0 | 0 | 0 | 0 | 0 | 0 | 0
natural gas nonpeaker | 0 | 0 | 0 | 0 | 0 | 0 | 0 | 0 | 0 | 0 | 0 | 0 | 0 | 0 | 0 | 0 | 0 | 0 | 0 | 0 | 0 | 0 | 0 | 0 | 0 | 0 | 0 | 0 | 0 | 0 | 0 | 0 | 0 | 0 | 0 | 0
nuclear | 0 | 0 | 0 | 0 | 0 | 0 | 0 | 0 | 0 | 0 | 0 | 0 | 0 | 0 | 0 | 0 | 0 | 0 | 0 | 0 | 0 | 0 | 0 | 0 | 0 | 0 | 0 | 0 | 0 | 0 | 0 | 0 | 0 | 0 | 0 | 0
hydro | 0 | 0 | 0 | 0 | 0 | 0 | 0 | 0 | 0 | 0 | 0 | 0 | 0 | 0 | 0 | 0 | 0 | 0 | 0 | 0 | 0 | 0 | 0 | 0 | 0 | 0 | 0 | 0 | 0 | 0 | 0 | 0 | 0 | 0 | 0 | 0
onshore wind | 0 | 0 | 0 | 0 | 0 | 0 | 0 | 0 | 0 | 0 | 0 | 0 | 0 | 0 | 0 | 0 | 0 | 0 | 0 | 0 | 0 | 0 | 0 | 0 | 0 | 0 | 0 | 0 | 0 | 0 | 0 | 0 | 0 | 0 | 0 | 0
solar PV | 0 | 0 | 3.3105 | 6.621 | 9.9315 | 13.242 | 16.5525 | 19.863 | 23.1735 | 26.484 | 29.7945 | 33.105 | 36.4155 | 39.726 | 43.0365 | 46.347 | 49.6575 | 52.968 | 56.2785 | 59.589 | 62.8995 | 66.21 | 69.5205 | 72.831 | 76.1415 | 79.452 | 82.7625 | 86.073 | 89.3835 | 92.694 | 96.0045 | 99.315 | 102.6255 | 105.936 | 109.2465 | 112.557
solar thermal | 0 | 0 | 0 | 0 | 0 | 0 | 0 | 0 | 0 | 0 | 0 | 0 | 0 | 0 | 0 | 0 | 0 | 0 | 0 | 0 | 0 | 0 | 0 | 0 | 0 | 0 | 0 | 0 | 0 | 0 | 0 | 0 | 0 | 0 | 0 | 0
biomass | 0 | 0 | 0 | 0 | 0 | 0 | 0 | 0 | 0 | 0 | 0 | 0 | 0 | 0 | 0 | 0 | 0 | 0 | 0 | 0 | 0 | 0 | 0 | 0 | 0 | 0 | 0 | 0 | 0 | 0 | 0 | 0 | 0 | 0 | 0 | 0
geothermal | 0 | 0 | 0 | 0 | 0 | 0 | 0 | 0 | 0 | 0 | 0 | 0 | 0 | 0 | 0 | 0 | 0 | 0 | 0 | 0 | 0 | 0 | 0 | 0 | 0 | 0 | 0 | 0 | 0 | 0 | 0 | 0 | 0 | 0 | 0 | 0
petroleum | 0 | 0 | 0 | 0 | 0 | 0 | 0 | 0 | 0 | 0 | 0 | 0 | 0 | 0 | 0 | 0 | 0 | 0 | 0 | 0 | 0 | 0 | 0 | 0 | 0 | 0 | 0 | 0 | 0 | 0 | 0 | 0 | 0 | 0 | 0 | 0
natural gas peaker | 0 | 0 | 0 | 0 | 0 | 0 | 0 | 0 | 0 | 0 | 0 | 0 | 0 | 0 | 0 | 0 | 0 | 0 | 0 | 0 | 0 | 0 | 0 | 0 | 0 | 0 | 0 | 0 | 0 | 0 | 0 | 0 | 0 | 0 | 0 | 0
lignite | 0 | 0 | 0 | 0 | 0 | 0 | 0 | 0 | 0 | 0 | 0 | 0 | 0 | 0 | 0 | 0 | 0 | 0 | 0 | 0 | 0 | 0 | 0 | 0 | 0 | 0 | 0 | 0 | 0 | 0 | 0 | 0 | 0 | 0 | 0 | 0
offshore wind | 0 | 0 | 0 | 0 | 0 | 0 | 0 | 0 | 0 | 0 | 0 | 0 | 0 | 0 | 0 | 0 | 0 | 0 | 0 | 0 | 0 | 0 | 0 | 0 | 0 | 0 | 0 | 0 | 0 | 0 | 0 | 0 | 0 | 0 | 0 | 0

## BDEQ-BDESC-rural-residential
| 2015 | 2016 | 2017 | 2018 | 2019 | 2020 | 2021 | 2022 | 2023 | 2024 | 2025 | 2026 | 2027 | 2028 | 2029 | 2030 | 2031 | 2032 | 2033 | 2034 | 2035 | 2036 | 2037 | 2038 | 2039 | 2040 | 2041 | 2042 | 2043 | 2044 | 2045 | 2046 | 2047 | 2048 | 2049 | 2050
hard coal | 0 | 0 | 0 | 0 | 0 | 0 | 0 | 0 | 0 | 0 | 0 | 0 | 0 | 0 | 0 | 0 | 0 | 0 | 0 | 0 | 0 | 0 | 0 | 0 | 0 | 0 | 0 | 0 | 0 | 0 | 0 | 0 | 0 | 0 | 0 | 0
natural gas nonpeaker | 0 | 0 | 0 | 0 | 0 | 0 | 0 | 0 | 0 | 0 | 0 | 0 | 0 | 0 | 0 | 0 | 0 | 0 | 0 | 0 | 0 | 0 | 0 | 0 | 0 | 0 | 0 | 0 | 0 | 0 | 0 | 0 | 0 | 0 | 0 | 0
nuclear | 0 | 0 | 0 | 0 | 0 | 0 | 0 | 0 | 0 | 0 | 0 | 0 | 0 | 0 | 0 | 0 | 0 | 0 | 0 | 0 | 0 | 0 | 0 | 0 | 0 | 0 | 0 | 0 | 0 | 0 | 0 | 0 | 0 | 0 | 0 | 0
hydro | 0 | 0 | 0 | 0 | 0 | 0 | 0 | 0 | 0 | 0 | 0 | 0 | 0 | 0 | 0 | 0 | 0 | 0 | 0 | 0 | 0 | 0 | 0 | 0 | 0 | 0 | 0 | 0 | 0 | 0 | 0 | 0 | 0 | 0 | 0 | 0
onshore wind | 0 | 0 | 0 | 0 | 0 | 0 | 0 | 0 | 0 | 0 | 0 | 0 | 0 | 0 | 0 | 0 | 0 | 0 | 0 | 0 | 0 | 0 | 0 | 0 | 0 | 0 | 0 | 0 | 0 | 0 | 0 | 0 | 0 | 0 | 0 | 0
solar PV | 0 | 0 | 5.4482 | 10.8964 | 16.3446 | 21.7929 | 27.2411 | 32.6893 | 38.1375 | 43.5857 | 49.0339 | 54.4822 | 59.9304 | 65.3786 | 70.8268 | 76.275 | 81.7232 | 87.1715 | 92.6197 | 98.0679 | 103.5161 | 108.9643 | 114.4125 | 119.8607 | 125.309 | 130.7572 | 136.2054 | 141.6536 | 147.1018 | 152.55 | 157.9983 | 163.4465 | 168.8947 | 174.3429 | 179.7911 | 185.2393
solar thermal | 0 | 0 | 0 | 0 | 0 | 0 | 0 | 0 | 0 | 0 | 0 | 0 | 0 | 0 | 0 | 0 | 0 | 0 | 0 | 0 | 0 | 0 | 0 | 0 | 0 | 0 | 0 | 0 | 0 | 0 | 0 | 0 | 0 | 0 | 0 | 0
biomass | 0 | 0 | 0 | 0 | 0 | 0 | 0 | 0 | 0 | 0 | 0 | 0 | 0 | 0 | 0 | 0 | 0 | 0 | 0 | 0 | 0 | 0 | 0 | 0 | 0 | 0 | 0 | 0 | 0 | 0 | 0 | 0 | 0 | 0 | 0 | 0
geothermal | 0 | 0 | 0 | 0 | 0 | 0 | 0 | 0 | 0 | 0 | 0 | 0 | 0 | 0 | 0 | 0 | 0 | 0 | 0 | 0 | 0 | 0 | 0 | 0 | 0 | 0 | 0 | 0 | 0 | 0 | 0 | 0 | 0 | 0 | 0 | 0
petroleum | 0 | 0 | 0 | 0 | 0 | 0 | 0 | 0 | 0 | 0 | 0 | 0 | 0 | 0 | 0 | 0 | 0 | 0 | 0 | 0 | 0 | 0 | 0 | 0 | 0 | 0 | 0 | 0 | 0 | 0 | 0 | 0 | 0 | 0 | 0 | 0
natural gas peaker | 0 | 0 | 0 | 0 | 0 | 0 | 0 | 0 | 0 | 0 | 0 | 0 | 0 | 0 | 0 | 0 | 0 | 0 | 0 | 0 | 0 | 0 | 0 | 0 | 0 | 0 | 0 | 0 | 0 | 0 | 0 | 0 | 0 | 0 | 0 | 0
lignite | 0 | 0 | 0 | 0 | 0 | 0 | 0 | 0 | 0 | 0 | 0 | 0 | 0 | 0 | 0 | 0 | 0 | 0 | 0 | 0 | 0 | 0 | 0 | 0 | 0 | 0 | 0 | 0 | 0 | 0 | 0 | 0 | 0 | 0 | 0 | 0
offshore wind | 0 | 0 | 0 | 0 | 0 | 0 | 0 | 0 | 0 | 0 | 0 | 0 | 0 | 0 | 0 | 0 | 0 | 0 | 0 | 0 | 0 | 0 | 0 | 0 | 0 | 0 | 0 | 0 | 0 | 0 | 0 | 0 | 0 | 0 | 0 | 0

## BDEQ-BDESC-commercial
| 2015 | 2016 | 2017 | 2018 | 2019 | 2020 | 2021 | 2022 | 2023 | 2024 | 2025 | 2026 | 2027 | 2028 | 2029 | 2030 | 2031 | 2032 | 2033 | 2034 | 2035 | 2036 | 2037 | 2038 | 2039 | 2040 | 2041 | 2042 | 2043 | 2044 | 2045 | 2046 | 2047 | 2048 | 2049 | 2050
hard coal | 0 | 0 | 0 | 0 | 0 | 0 | 0 | 0 | 0 | 0 | 0 | 0 | 0 | 0 | 0 | 0 | 0 | 0 | 0 | 0 | 0 | 0 | 0 | 0 | 0 | 0 | 0 | 0 | 0 | 0 | 0 | 0 | 0 | 0 | 0 | 0
natural gas nonpeaker | 0 | 0 | 0 | 0 | 0 | 0 | 0 | 0 | 0 | 0 | 0 | 0 | 0 | 0 | 0 | 0 | 0 | 0 | 0 | 0 | 0 | 0 | 0 | 0 | 0 | 0 | 0 | 0 | 0 | 0 | 0 | 0 | 0 | 0 | 0 | 0
nuclear | 0 | 0 | 0 | 0 | 0 | 0 | 0 | 0 | 0 | 0 | 0 | 0 | 0 | 0 | 0 | 0 | 0 | 0 | 0 | 0 | 0 | 0 | 0 | 0 | 0 | 0 | 0 | 0 | 0 | 0 | 0 | 0 | 0 | 0 | 0 | 0
hydro | 0 | 0 | 0 | 0 | 0 | 0 | 0 | 0 | 0 | 0 | 0 | 0 | 0 | 0 | 0 | 0 | 0 | 0 | 0 | 0 | 0 | 0 | 0 | 0 | 0 | 0 | 0 | 0 | 0 | 0 | 0 | 0 | 0 | 0 | 0 | 0
onshore wind | 0 | 0 | 0 | 0 | 0 | 0 | 0 | 0 | 0 | 0 | 0 | 0 | 0 | 0 | 0 | 0 | 0 | 0 | 0 | 0 | 0 | 0 | 0 | 0 | 0 | 0 | 0 | 0 | 0 | 0 | 0 | 0 | 0 | 0 | 0 | 0
solar PV | 0 | 0 | 0 | 0 | 0 | 0 | 0 | 0 | 0 | 0 | 0 | 0 | 0 | 0 | 0 | 0 | 0 | 0 | 0 | 0 | 0 | 0 | 0 | 0 | 0 | 0 | 0 | 0 | 0 | 0 | 0 | 0 | 0 | 0 | 0 | 0
solar thermal | 0 | 0 | 0 | 0 | 0 | 0 | 0 | 0 | 0 | 0 | 0 | 0 | 0 | 0 | 0 | 0 | 0 | 0 | 0 | 0 | 0 | 0 | 0 | 0 | 0 | 0 | 0 | 0 | 0 | 0 | 0 | 0 | 0 | 0 | 0 | 0
biomass | 0 | 0 | 0 | 0 | 0 | 0 | 0 | 0 | 0 | 0 | 0 | 0 | 0 | 0 | 0 | 0 | 0 | 0 | 0 | 0 | 0 | 0 | 0 | 0 | 0 | 0 | 0 | 0 | 0 | 0 | 0 | 0 | 0 | 0 | 0 | 0
geothermal | 0 | 0 | 0 | 0 | 0 | 0 | 0 | 0 | 0 | 0 | 0 | 0 | 0 | 0 | 0 | 0 | 0 | 0 | 0 | 0 | 0 | 0 | 0 | 0 | 0 | 0 | 0 | 0 | 0 | 0 | 0 | 0 | 0 | 0 | 0 | 0
petroleum | 0 | 0 | 0 | 0 | 0 | 0 | 0 | 0 | 0 | 0 | 0 | 0 | 0 | 0 | 0 | 0 | 0 | 0 | 0 | 0 | 0 | 0 | 0 | 0 | 0 | 0 | 0 | 0 | 0 | 0 | 0 | 0 | 0 | 0 | 0 | 0
natural gas peaker | 0 | 0 | 0 | 0 | 0 | 0 | 0 | 0 | 0 | 0 | 0 | 0 | 0 | 0 | 0 | 0 | 0 | 0 | 0 | 0 | 0 | 0 | 0 | 0 | 0 | 0 | 0 | 0 | 0 | 0 | 0 | 0 | 0 | 0 | 0 | 0
lignite | 0 | 0 | 0 | 0 | 0 | 0 | 0 | 0 | 0 | 0 | 0 | 0 | 0 | 0 | 0 | 0 | 0 | 0 | 0 | 0 | 0 | 0 | 0 | 0 | 0 | 0 | 0 | 0 | 0 | 0 | 0 | 0 | 0 | 0 | 0 | 0
offshore wind | 0 | 0 | 0 | 0 | 0 | 0 | 0 | 0 | 0 | 0 | 0 | 0 | 0 | 0 | 0 | 0 | 0 | 0 | 0 | 0 | 0 | 0 | 0 | 0 | 0 | 0 | 0 | 0 | 0 | 0 | 0 | 0 | 0 | 0 | 0 | 0