## About
PTCF Peak Time Capacity Factors
Source: | entsoe
2016
Winter Outlook 2015/2015 input datasheet
https://www.entsoe.eu/Documents/Publications/SDC/Winter_Outlook_2015-16_input-data.xlsx?Web=1
Tabs PL (Poland) and DE (Germany)
Notes:
We use Polish data for all plant types except for nuclear and petroleum.
For these sources we use German data. We also assume the same "other"
renewable source capacity factors for geothermal and CSP.
Poland is a winter peaking system so we use winter time capacity factors for
this assessment.
Notes
Peak time capacity factors are meant to represent the average availability of resources to meeting peak
during the peak hours of the year. For non-intermittent resources, we use the net summer capacity.
EIA defines net summer capacity as, "the maximum output, commonly expressed in megawatts (MW),
that generating equipment can supply to system load, as demonstrated by a multi-hour test,
at the time of summer peak demand (period of June 1 through September 30.)
This output reflects a reduction in capacity due to electricity use for station service or auxilliaries."
To determine peak time capacity factors, we divide the net summer capacity by the nameplate capacity,
which represents the maximum theoretical output a from a power plant in a single hour to meet peak demand.
For intermittent resources (i.e. wind and solar PV) we use values from each of the 7 U.S. regional markets.
As part of the resource planning process, operators of these markets are required to assess available resources during
peak hours of the year. The most accurate values are those based on historical performance, and are the ones used in
our analysis (i.e. SPP is excluded).
We also assume that as a whole, the U.S. is a summer peaking system, and we therefore use the summer capacity
values published by these grid operators. See NERC's Reliability Assessment for more information on these grid operators,
available at: http://www.nerc.com/pa/RAPA/ra/Reliability%20Assessments%20DL/2015LTRA%20-%20Final%20Report.pdf
Summer months include the three months with the highest solar irradiation (June, July, and August). Winter months include the three
months with the lowest solar irradiation (November, December, and January)
Summer or Winter Peaking?
Summer

## DE
Winter Outlook Report 2016-17
| Power Data (all entries are assumed to be >0) |  |  | Countrycode: |  | DE
| (Net values in GW, at a synchronous time every week) |  |  | Countryname: |  | Germany
| The peak dates are related to Wednesday of each week |  |  | 2016-11-30 | 2016-12-07 | 2016-12-14 | 2016-12-21 | 2016-12-28 | 2017-01-04 | 2017-01-11 | 2017-01-18 | 2017-01-25 | 2017-02-01 | 2017-02-08 | 2017-02-15 | 2017-02-22 | 2017-03-01 | 2017-03-08 | 2017-03-15 | 2017-03-22 | 2017-03-29
| WEEK |  |  | 48 | 49 | 50 | 51 | 52 | 1 | 2 | 3 | 4 | 5 | 6 | 7 | 8 | 9 | 10 | 11 | 12 | 13
| Time (CET) |  |  | 19:00 | 19:00 | 19:00 | 19:00 | 19:00 | 19:00 | 19:00 | 19:00 | 19:00 | 19:00 | 19:00 | 19:00 | 19:00 | 19:00 | 19:00 | 19:00 | 19:00 | 19:00
Line | PART A : INDIGINEOUS NATIONAL GENERATION | Severe conditions Average Forced Outage Rate | Normal conditions Average Forced Outage Rate
Net generating capacity:
1 | Nuclear Power | 5% | 5% | 10.793 | 10.793 | 10.793 | 10.793 | 10.793 | 10.793 | 10.793 | 10.793 | 10.793 | 10.793 | 10.793 | 10.793 | 10.793 | 10.793 | 10.793 | 10.793 | 10.793 | 10.793
2 | Fossil Fuels |  |  | 76.0422 | 76.0422 | 76.0422 | 76.0422 | 76.0422 | 77.0997 | 77.0997 | 77.0997 | 77.0997 | 77.0997 | 77.0997 | 77.0997 | 77.0997 | 77.0997 | 77.0997 | 77.0997 | 77.0997 | 77.0997
2a | of which Lignite | 9% | 9% | 20.5131 | 20.5131 | 20.5131 | 20.5131 | 20.5131 | 20.5131 | 20.5131 | 20.5131 | 20.5131 | 20.5131 | 20.5131 | 20.5131 | 20.5131 | 20.5131 | 20.5131 | 20.5131 | 20.5131 | 20.5131
2b | of which Hard Coal | 9% | 9% | 26.6991 | 26.6991 | 26.6991 | 26.6991 | 26.6991 | 26.7221 | 26.7221 | 26.7221 | 26.7221 | 26.7221 | 26.7221 | 26.7221 | 26.7221 | 26.7221 | 26.7221 | 26.7221 | 26.7221 | 26.7221
2c | of which Gas | 7% | 7% | 25.0344 | 25.0344 | 25.0344 | 25.0344 | 25.0344 | 26.0689 | 26.0689 | 26.0689 | 26.0689 | 26.0689 | 26.0689 | 26.0689 | 26.0689 | 26.0689 | 26.0689 | 26.0689 | 26.0689 | 26.0689
2d | of which Oil | 9% | 9% | 3.7956 | 3.7956 | 3.7956 | 3.7956 | 3.7956 | 3.7956 | 3.7956 | 3.7956 | 3.7956 | 3.7956 | 3.7956 | 3.7956 | 3.7956 | 3.7956 | 3.7956 | 3.7956 | 3.7956 | 3.7956
2e | of which Oil Shale | 8.75% | 8.75% | 0 | 0 | 0 | 0 | 0 | 0 | 0 | 0 | 0 | 0 | 0 | 0 | 0 | 0 | 0 | 0 | 0 | 0
2f | of which Fossil Peat | 8.75% | 8.75% | 0 | 0 | 0 | 0 | 0 | 0 | 0 | 0 | 0 | 0 | 0 | 0 | 0 | 0 | 0 | 0 | 0 | 0
3 | Renewable Energy Sources (other than hydro) |  |  | 95.1525 | 95.5131 | 95.5131 | 95.5131 | 95.5131 | 95.7517 | 95.7517 | 95.7517 | 95.7517 | 96.0613 | 96.0613 | 96.0613 | 96.0613 | 96.4134 | 96.4134 | 96.4134 | 96.4134 | 96.4134
3a | of which onshore wind | 0% | 0% | 44.0308 | 44.2892 | 44.2892 | 44.2892 | 44.2892 | 44.4569 | 44.4569 | 44.4569 | 44.4569 | 44.6246 | 44.6246 | 44.6246 | 44.6246 | 44.8116 | 44.8116 | 44.8116 | 44.8116 | 44.8116
3b | of which offshore wind | 0% | 0% | 3.9479 | 3.9479 | 3.9479 | 3.9479 | 3.9479 | 3.9479 | 3.9479 | 3.9479 | 3.9479 | 4.0039 | 4.0039 | 4.0039 | 4.0039 | 4.0719 | 4.0719 | 4.0719 | 4.0719 | 4.0719
3c | of which Solar (PV) | 0% | 0% | 39.8159 | 39.9159 | 39.9159 | 39.9159 | 39.9159 | 39.9859 | 39.9859 | 39.9859 | 39.9859 | 40.0709 | 40.0709 | 40.0709 | 40.0709 | 40.1659 | 40.1659 | 40.1659 | 40.1659 | 40.1659
3d | of which Biomass | 0% | 0% | 6.7602 | 6.7624 | 6.7624 | 6.7624 | 6.7624 | 6.7633 | 6.7633 | 6.7633 | 6.7633 | 6.7642 | 6.7642 | 6.7642 | 6.7642 | 6.7653 | 6.7653 | 6.7653 | 6.7653 | 6.7653
3e | of which other RES (apart from hydro, including tidal, wave, geothermal, waste renewable, CSP,…) | 0% | 0% | 0.59767 | 0.59767 | 0.59767 | 0.59767 | 0.59767 | 0.59767 | 0.59767 | 0.59767 | 0.59767 | 0.59767 | 0.59767 | 0.59767 | 0.59767 | 0.59867 | 0.59867 | 0.59867 | 0.59867 | 0.59867
4a | Hydro Run of River and Reservoir | 0% | 0% | 4.0629 | 4.0629 | 4.0629 | 4.0629 | 4.0629 | 4.0629 | 4.0629 | 4.0629 | 4.0629 | 4.0629 | 4.0629 | 4.0629 | 4.0629 | 4.0629 | 4.0629 | 4.0629 | 4.0629 | 4.0629
4b | Hydro pumping | 0% | 0% | 6.1545 | 6.1545 | 6.1545 | 6.1545 | 6.1545 | 6.1147 | 6.1147 | 6.1147 | 6.1147 | 6.1147 | 6.1147 | 6.1147 | 6.1147 | 6.1147 | 6.1147 | 6.1147 | 6.1147 | 6.1147
5 | Other non-RES (incl. not clearly identifiable energy sources) | 0% | 0% | 3.4769 | 3.4769 | 3.4769 | 3.4769 | 3.4769 | 3.4769 | 3.4769 | 3.4769 | 3.4769 | 3.4769 | 3.4769 | 3.4769 | 3.4769 | 3.4769 | 3.4769 | 3.4769 | 3.4769 | 3.4769
6 | Total Net generating capacity (6 = 1+2+3+4a+4b+5) |  |  | 195.682 | 196.0426 | 196.0426 | 196.0426 | 196.0426 | 197.2989 | 197.2989 | 197.2989 | 197.2989 | 197.6085 | 197.6085 | 197.6085 | 197.6085 | 197.9605 | 197.9605 | 197.9605 | 197.9605 | 197.9605
7 | Maintenance & Overhauls (planned outages) |  |  | 4.723 | 4.891 | 4.8325 | 4.7675 | 10.9345 | 8.6295 | 5.5125 | 5.0575 | 5.0945 | 3.7375 | 4.493 | 6.154 | 5.185 | 4.6635 | 6.4811 | 5.6891 | 5.8603 | 6.2205
7a | of which nuclear |  |  | 0.516 | 0.602 | 0.658 | 0.693 | 4.533 | 5.17 | 2.094 | 1.739 | 1.739 | 0.329 | 0.963 | 2.373 | 1.41 | 1.41 | 1.36 | 1.36 | 1.36 | 1.36
7b | of which Lignite |  |  | 0.025 | 0.025 | 0.025 | 0.025 | 0.025 | 0 | 0 | 0 | 0 | 0 | 0 | 0 | 0 | 0 | 1.682 | 1.044 | 1.044 | 1.054
7c | of which Hard Coal |  |  | 0.33 | 0.33 | 0.33 | 0.33 | 1.662 | 0.329 | 0.329 | 0.329 | 0.329 | 0.329 | 0.329 | 0.329 | 0.674 | 0.329 | 0.329 | 0.329 | 0.329 | 0.674
7d | of which Gas |  |  | 2.488 | 2.488 | 2.488 | 2.488 | 3.698 | 1.91 | 1.91 | 1.91 | 1.91 | 1.91 | 1.91 | 2.231 | 1.91 | 1.766 | 1.766 | 1.766 | 2.0464 | 2.2654
7e | of which Oil |  |  | 0.178 | 0.178 | 0.178 | 0.178 | 0.178 | 0.086 | 0.086 | 0.086 | 0.086 | 0.086 | 0.086 | 0.086 | 0.086 | 0.086 | 0.086 | 0.142 | 0.086 | 0.178
7f | of which Oil Shale |  |  | 0 | 0 | 0 | 0 | 0 | 0 | 0 | 0 | 0 | 0 | 0 | 0 | 0 | 0 | 0 | 0 | 0 | 0
7g | of which Fossil Peat |  |  | 0 | 0 | 0 | 0 | 0 | 0 | 0 | 0 | 0 | 0 | 0 | 0 | 0 | 0 | 0 | 0 | 0 | 0
7h | of which onshore wind
7i | of which offshore wind
7j | of which Solar (PV)
7k | of which Biomass
7l | of which other RES (tidal, wave, geothermal, CSP…)
7m | of which Run of River and Reservoir |  |  | 0.1295 | 0.1115 | 0.097 | 0.097 | 0.097 | 0.097 | 0.097 | 0.097 | 0.097 | 0.097 | 0.1185 | 0.1185 | 0.1185 | 0.126 | 0.2116 | 0.2116 | 0.2334 | 0.1576
7n | of which Pumping |  |  | 1.0565 | 1.1565 | 1.0565 | 0.9565 | 0.7415 | 1.0375 | 0.9965 | 0.8965 | 0.9335 | 0.9865 | 1.0865 | 1.0165 | 0.9865 | 0.9465 | 1.0465 | 0.8365 | 0.7615 | 0.5315
7o | of which other non-RES (including CHP non-renewable, waste non-renewable and other not clearly identified generation ) |  |  | 0 | 0 | 0 | 0 | 0 | 0 | 0 | 0 | 0 | 0 | 0 | 0 | 0 | 0 | 0 | 0 | 0 | 0
PART B : DATA FOR NORMAL CONDITIONS
8 | Non-usable capacity at reference point (all power stations including mothballed, authorization & technical & legal constraints, energy source unavailability etc. ) |  |  | 87.7272 | 87.3392 | 87.1956 | 86.0963 | 87.0538 | 86.4033 | 86.169 | 86.1739 | 87.3598 | 88.9123 | 87.5406 | 89.2696 | 89.0043 | 89.3198 | 89.3621 | 89.4459 | 88.8607 | 89.3511
8a | of which nuclear |  |  | 0 | 0 | 0 | 0 | 0 | 0 | 0 | 0 | 0 | 0 | 0 | 0 | 0 | 0 | 0 | 0 | 0 | 0
8b | of which Lignite |  |  | 0.01 | 0.01 | 0.01 | 0.01 | 0.01 | 0.01 | 0.01 | 0.01 | 0.01 | 0.01 | 0.01 | 0.01 | 0.01 | 0.01 | 0.01 | 0.01 | 0.01 | 0.01
8c | of which Hard Coal |  |  | 0.127 | 0.127 | 0.127 | 0.127 | 0.127 | 0.127 | 0.127 | 0.127 | 0.127 | 0.127 | 0.127 | 0.127 | 0.127 | 0.127 | 0.127 | 0.127 | 0.127 | 0.127
8d | of which Gas |  |  | 2.609 | 2.609 | 2.609 | 2.609 | 2.609 | 3.026 | 3.026 | 3.026 | 3.026 | 3.026 | 3.026 | 3.026 | 3.026 | 3.026 | 3.026 | 3.026 | 3.026 | 3.026
8e | of which Oil |  |  | 0.0008 | 0.0008 | 0.0008 | 0.0008 | 0.0008 | 0.0008 | 0.0008 | 0.0008 | 0.0008 | 0.0008 | 0.0008 | 0.0008 | 0.0008 | 0.0008 | 0.0008 | 0.0008 | 0.0008 | 0.0008
8f | of which Oil Shale |  |  | 0 | 0 | 0 | 0 | 0 | 0 | 0 | 0 | 0 | 0 | 0 | 0 | 0 | 0 | 0 | 0 | 0 | 0
8g | of which Fossil Peat |  |  | 0 | 0 | 0 | 0 | 0 | 0 | 0 | 0 | 0 | 0 | 0 | 0 | 0 | 0 | 0 | 0 | 0 | 0
8h | of which onshore wind |  |  | 36.0661 | 35.7307 | 35.5717 | 34.7765 | 35.5641 | 34.5853 | 34.4777 | 34.4159 | 35.1693 | 36.6272 | 35.5627 | 36.8426 | 36.5864 | 36.8373 | 36.8794 | 36.931 | 36.3264 | 36.8524
8i | of which offshore wind |  |  | 2.1555 | 2.002 | 2.0175 | 1.7133 | 1.8832 | 1.7322 | 1.6055 | 1.6722 | 2.1047 | 2.1139 | 1.8068 | 2.2558 | 2.2467 | 2.2155 | 2.2158 | 2.2479 | 2.2673 | 2.2317
8j | of which Solar |  |  | 39.8159 | 39.9159 | 39.9159 | 39.9159 | 39.9159 | 39.9859 | 39.9859 | 39.9859 | 39.9859 | 40.0709 | 40.0709 | 40.0709 | 40.0709 | 40.1659 | 40.1659 | 40.1659 | 40.1659 | 40.1659
8k | of which Biomass |  |  | 2.3661 | 2.3669 | 2.3669 | 2.3669 | 2.3669 | 2.3672 | 2.3672 | 2.3672 | 2.3672 | 2.3675 | 2.3675 | 2.3675 | 2.3675 | 2.3679 | 2.3679 | 2.3679 | 2.3679 | 2.3679
8l | of which other RES (apart from hydro) |  |  | 0.29883 | 0.29883 | 0.29883 | 0.29883 | 0.29883 | 0.29883 | 0.29883 | 0.29883 | 0.29883 | 0.29883 | 0.29883 | 0.29883 | 0.29883 | 0.29933 | 0.29933 | 0.29933 | 0.29933 | 0.29933
8m | of which Run of River and Reservoir |  |  | 3.0471 | 3.0471 | 3.0471 | 3.0471 | 3.0471 | 3.0471 | 3.0471 | 3.0471 | 3.0471 | 3.0471 | 3.0471 | 3.0471 | 3.0471 | 3.0471 | 3.0471 | 3.0471 | 3.0471 | 3.0471
8n | of which Pumping |  |  | 1.2309 | 1.2309 | 1.2309 | 1.2309 | 1.2309 | 1.2229 | 1.2229 | 1.2229 | 1.2229 | 1.2229 | 1.2229 | 1.2229 | 1.2229 | 1.2229 | 1.2229 | 1.2229 | 1.2229 | 1.2229
8o | of which other non-RES (incl. not clearly identifiable energy sources) |  |  | 0 | 0 | 0 | 0 | 0 | 0 | 0 | 0 | 0 | 0 | 0 | 0 | 0 | 0 | 0 | 0 | 0 | 0
9 | Available capacity (9 = 6 - (7 + 8)) |  |  | 103.2317 | 103.8124 | 104.0145 | 105.1788 | 98.0543 | 102.266 | 105.6173 | 106.0674 | 104.8446 | 104.9587 | 105.5748 | 102.1849 | 103.4192 | 103.9772 | 102.1173 | 102.8255 | 103.2396 | 102.3889
10 | Outages: average expected value (all power stations) |  |  | 6.4398 | 6.4355 | 6.4327 | 6.4309 | 6.0344 | 6.3035 | 6.4573 | 6.475 | 6.475 | 6.5455 | 6.5138 | 6.4209 | 6.4604 | 6.5016 | 6.3527 | 6.4051 | 6.3905 | 6.3349
11 | System services reserve (one hour ahead of real time) |  |  | 4.118 | 4.118 | 4.118 | 4.118 | 4.118 | 4.118 | 4.118 | 4.118 | 4.118 | 4.118 | 4.118 | 4.118 | 4.118 | 4.118 | 4.118 | 4.118 | 4.118 | 4.118
12 | Reliably available capacity (12 = 9 - (10 + 11)) |  |  | 92.674 | 93.2589 | 93.4638 | 94.6299 | 87.9019 | 91.8446 | 95.0421 | 95.4744 | 94.2516 | 94.2952 | 94.943 | 91.646 | 92.8408 | 93.3577 | 91.6466 | 92.3024 | 92.7311 | 91.936
13 | Load at reference point in time |  |  | 76.0563 | 75.565 | 75.7519 | 74.0493 | 63.7507 | 75.3373 | 75.8386 | 76.9681 | 77.462 | 77.6457 | 76.8233 | 75.8935 | 74.4179 | 73.8707 | 70.5959 | 69.1385 | 69.0503 | 67.1575
13b | Population average daily (24h) temperature (degrees Celsius) |  |  | 3.2193 | 2.5403 | 2.0681 | 1.8411 | 1.9068 | 1.3673 | 1.1324 | 1.043 | 1.0929 | 1.2794 | 1.5928 | 2.027 | 2.5689 | 3.2125 | 3.9447 | 4.7561 | 5.6305 | 6.5587
14 | Load reduction / load management and strategic reserves available at reference point in time |  |  | 0.957 | 1.116 | 1.116 | 1.116 | 1.116 | 1.116 | 1.116 | 1.116 | 1.116 | 1.116 | 1.116 | 1.116 | 1.116 | 1.116 | 1.116 | 1.116 | 1.116 | 1.116
15 | Net weekly load at reference point in time (15 = 13-14) |  |  | 75.0993 | 74.449 | 74.6359 | 72.9333 | 62.6347 | 74.2213 | 74.7226 | 75.8521 | 76.346 | 76.5297 | 75.7073 | 74.7775 | 73.3019 | 72.7547 | 69.4799 | 68.0225 | 67.9343 | 66.0415
16 | Remaining capacity at reference point in time (16 = 12- 15) |  |  | 17.5747 | 18.8098 | 18.8278 | 21.6966 | 25.2672 | 17.6233 | 20.3195 | 19.6223 | 17.9056 | 17.7655 | 19.2357 | 16.8685 | 19.5389 | 20.603 | 22.1668 | 24.28 | 24.7968 | 25.8945
B1 | Weekly peak load (unrestricted reference point in time) |  |  | 78.2189 | 76.6792 | 77.2836 | 75.8519 | 69.0429 | 76.2947 | 76.6078 | 77.7484 | 78.0985 | 77.8091 | 77.4812 | 76.3662 | 76.6717 | 75.2109 | 73.3837 | 72.7728 | 73.1953 | 74.4139
B2 | Daily hour of expected weekly peak load (e.g. 21st hour if the peak load is between 20:00 CET to 21:00 CET) |  |  | 18 | 18 | 18 | 18 | 18 | 18 | 18 | 18 | 18 | 19 | 12 | 19 | 12 | 19 | 12 | 20 | 12 | 11
PART C : DATA FOR SEVERE CONDITIONS
17 | Non-usable capacity at reference point (all power stations including mothballed, authorization & technical & legal constraints, energy source unavailability etc. ) |  |  | 95.1983 | 95.4525 | 95.6922 | 95.3817 | 95.539 | 95.7493 | 95.6031 | 95.7352 | 96.1104 | 96.3392 | 96.0343 | 96.3382 | 96.4682 | 96.413 | 96.5453 | 96.433 | 96.5718 | 96.4237
17a | of which nuclear |  |  | 0 | 0 | 0 | 0 | 0 | 0 | 0 | 0 | 0 | 0 | 0 | 0 | 0 | 0 | 0 | 0 | 0 | 0
17b | of which Lignite |  |  | 0.01 | 0.01 | 0.01 | 0.01 | 0.01 | 0.01 | 0.01 | 0.01 | 0.01 | 0.01 | 0.01 | 0.01 | 0.01 | 0.01 | 0.01 | 0.01 | 0.01 | 0.01
17c | of which Hard Coal |  |  | 0.127 | 0.127 | 0.127 | 0.127 | 0.127 | 0.127 | 0.127 | 0.127 | 0.127 | 0.127 | 0.127 | 0.127 | 0.127 | 0.127 | 0.127 | 0.127 | 0.127 | 0.127
17d | of which Gas |  |  | 2.609 | 2.609 | 2.609 | 2.609 | 2.609 | 3.026 | 3.026 | 3.026 | 3.026 | 3.026 | 3.026 | 3.026 | 3.026 | 3.026 | 3.026 | 3.026 | 3.026 | 3.026
17e | of which Oil |  |  | 0.0008 | 0.0008 | 0.0008 | 0.0008 | 0.0008 | 0.0008 | 0.0008 | 0.0008 | 0.0008 | 0.0008 | 0.0008 | 0.0008 | 0.0008 | 0.0008 | 0.0008 | 0.0008 | 0.0008 | 0.0008
17f | of which Oil Shale |  |  | 0 | 0 | 0 | 0 | 0 | 0 | 0 | 0 | 0 | 0 | 0 | 0 | 0 | 0 | 0 | 0 | 0 | 0
17g | of which Fossil Peat |  |  | 0 | 0 | 0 | 0 | 0 | 0 | 0 | 0 | 0 | 0 | 0 | 0 | 0 | 0 | 0 | 0 | 0 | 0
17h | of which onshore wind |  |  | 42.0012 | 42.1576 | 42.3745 | 42.0995 | 42.2324 | 42.0658 | 41.936 | 42.0831 | 42.3287 | 42.4331 | 42.1685 | 42.4251 | 42.5504 | 42.4171 | 42.5005 | 42.4284 | 42.5593 | 42.4205
17i | of which offshore wind |  |  | 3.6915 | 3.6885 | 3.7113 | 3.6757 | 3.7001 | 3.5977 | 3.5813 | 3.5664 | 3.6958 | 3.7349 | 3.6947 | 3.7419 | 3.7467 | 3.7288 | 3.7778 | 3.7376 | 3.7455 | 3.7362
17j | of which Solar |  |  | 39.8159 | 39.9159 | 39.9159 | 39.9159 | 39.9159 | 39.9859 | 39.9859 | 39.9859 | 39.9859 | 40.0709 | 40.0709 | 40.0709 | 40.0709 | 40.1659 | 40.1659 | 40.1659 | 40.1659 | 40.1659
17k | of which Biomass |  |  | 2.3661 | 2.3669 | 2.3669 | 2.3669 | 2.3669 | 2.3672 | 2.3672 | 2.3672 | 2.3672 | 2.3675 | 2.3675 | 2.3675 | 2.3675 | 2.3679 | 2.3679 | 2.3679 | 2.3679 | 2.3679
17l | of which other RES (apart from hydro) |  |  | 0.29883 | 0.29883 | 0.29883 | 0.29883 | 0.29883 | 0.29883 | 0.29883 | 0.29883 | 0.29883 | 0.29883 | 0.29883 | 0.29883 | 0.29883 | 0.29933 | 0.29933 | 0.29933 | 0.29933 | 0.29933
17m | of which Run of River and Reservoir |  |  | 3.0471 | 3.0471 | 3.0471 | 3.0471 | 3.0471 | 3.0471 | 3.0471 | 3.0471 | 3.0471 | 3.0471 | 3.0471 | 3.0471 | 3.0471 | 3.0471 | 3.0471 | 3.0471 | 3.0471 | 3.0471
17n | of which Pumping |  |  | 1.2309 | 1.2309 | 1.2309 | 1.2309 | 1.2309 | 1.2229 | 1.2229 | 1.2229 | 1.2229 | 1.2229 | 1.2229 | 1.2229 | 1.2229 | 1.2229 | 1.2229 | 1.2229 | 1.2229 | 1.2229
17o | of which other non-RES (incl. not clearly identifiable energy sources) |  |  | 0 | 0 | 0 | 0 | 0 | 0 | 0 | 0 | 0 | 0 | 0 | 0 | 0 | 0 | 0 | 0 | 0 | 0
18 | Available capacity (18 = 6 - (7 + 17)) |  |  | 95.7607 | 95.699 | 95.5178 | 95.8934 | 89.569 | 92.92 | 96.1833 | 96.5061 | 96.094 | 97.5317 | 97.0812 | 95.1163 | 95.9552 | 96.8841 | 94.9341 | 95.8384 | 95.5284 | 95.3163
19 | Outages: average expected value (all power stations) under SEVERE conditions |  |  | 6.4398 | 6.4355 | 6.4327 | 6.4309 | 6.0344 | 6.3035 | 6.4573 | 6.475 | 6.475 | 6.5455 | 6.5138 | 6.4209 | 6.4604 | 6.5016 | 6.3527 | 6.4051 | 6.3905 | 6.3349
20 | System services reserve (one hour ahead of real time) under SEVERE conditions |  |  | 4.118 | 4.118 | 4.118 | 4.118 | 4.118 | 4.118 | 4.118 | 4.118 | 4.118 | 4.118 | 4.118 | 4.118 | 4.118 | 4.118 | 4.118 | 4.118 | 4.118 | 4.118
21 | Reliably available capacity under SEVERE conditions (21 = 18 - (19 + 20)) |  |  | 85.2029 | 85.1455 | 84.9671 | 85.3444 | 79.4167 | 82.4986 | 85.608 | 85.9131 | 85.501 | 86.8682 | 86.4493 | 84.5774 | 85.3768 | 86.2645 | 84.4634 | 85.3154 | 85.02 | 84.8634
22 | Load at reference point in time under SEVERE conditions |  |  | 77.725 | 77.725 | 77.725 | 77.725 | 77.725 | 77.725 | 77.725 | 77.725 | 77.725 | 77.725 | 77.725 | 77.725 | 77.725 | 77.725 | 77.725 | 77.725 | 77.725 | 77.725
23 | Load reduction / load management and strategic reserves available at reference point in time under SEVERE conditions |  |  | 0.957 | 1.116 | 1.116 | 1.116 | 1.116 | 1.116 | 1.116 | 1.116 | 1.116 | 1.116 | 1.116 | 1.116 | 1.116 | 1.116 | 1.116 | 1.116 | 1.116 | 1.116
24 | Net weekly peak load for SEVERE conditions (24 = 22-23) |  |  | 76.768 | 76.609 | 76.609 | 76.609 | 76.609 | 76.609 | 76.609 | 76.609 | 76.609 | 76.609 | 76.609 | 76.609 | 76.609 | 76.609 | 76.609 | 76.609 | 76.609 | 76.609
25 | Remaining capacity for SEVERE conditions (25 = 21-24) |  |  | 8.4349 | 8.5366 | 8.3582 | 8.7354 | 2.8077 | 5.8896 | 8.999 | 9.3041 | 8.892 | 10.2592 | 9.8404 | 7.9684 | 8.7679 | 9.6555 | 7.8545 | 8.7064 | 8.411 | 8.2545
C1 | Weekly peak load under SEVERE conditions (unrestricted reference point in time) |  |  | 81.811 | 81.811 | 81.811 | 81.811 | 81.811 | 81.811 | 81.811 | 81.811 | 81.811 | 81.811 | 81.811 | 81.811 | 81.811 | 81.811 | 81.811 | 81.811 | 81.811 | 81.811
C2 | Daily hour of expected weekly peak load (e.g. 21st hour if the peak load is between 20:00 CET to 21:00 CET) |  |  | 20 | 20 | 20 | 20 | 20 | 20 | 20 | 20 | 20 | 20 | 20 | 20 | 20 | 20 | 20 | 20 | 20 | 19
PART D: ADDITIONAL INFORMATION FOR INTERCONNECTORS (at synchronous peak)
31 | Simultaneous importable capacity |  |  | 17.653 | 17.653 | 17.653 | 17.653 | 17.653 | 17.653 | 17.653 | 17.653 | 17.653 | 17.653 | 17.653 | 17.653 | 17.653 | 17.653 | 17.653 | 17.653 | 17.653 | 17.653
32 | Simultaneous exportable capacity |  |  | 14.583 | 14.583 | 14.583 | 14.583 | 14.583 | 14.583 | 14.583 | 14.583 | 14.583 | 14.583 | 14.583 | 14.583 | 14.583 | 14.583 | 14.583 | 14.583 | 14.583 | 14.583
| The off-peak dates are related to Sunday of each week |  |  | 2016-12-04 | 2016-12-11 | 2016-12-18 | 2016-12-25 | 2017-01-01 | 2017-01-08 | 2017-01-15 | 2017-01-22 | 2017-01-29 | 2017-02-05 | 2017-02-12 | 2017-02-19 | 2017-02-26 | 2017-03-05 | 2017-03-12 | 2017-03-19 | 2017-03-26 | 2017-04-02
| WEEK |  |  | 48 | 49 | 50 | 51 | 52 | 1 | 2 | 3 | 4 | 5 | 6 | 7 | 8 | 9 | 10 | 11 | 12 | 13
| Time (CET) |  |  | 5:00 | 5:00 | 5:00 | 5:00 | 5:00 | 5:00 | 5:00 | 5:00 | 5:00 | 5:00 | 5:00 | 5:00 | 5:00 | 5:00 | 5:00 | 5:00 | 5:00 | 5:00
PART E: ADDITIONAL INFORMATION FOR NIGHT MIN DEMAND CONDITIONS
33 | Weekly Minimum Demand (overnight valley minimum) |  |  | 44.99 | 44.2665 | 44.0447 | 40.9079 | 44.6817 | 45.4919 | 46.8006 | 45.9746 | 47.614 | 47.1379 | 45.9355 | 45.4073 | 44.0043 | 43.9592 | 43.2923 | 42.0252 | 41.7125 | 40.4581
34 | Must Run Generation (excluding wind/run of river) |  |  | 18.5072 | 18.5072 | 18.5072 | 18.5072 | 18.5072 | 18.5072 | 18.5072 | 18.5072 | 18.5072 | 18.5072 | 18.5072 | 18.5072 | 18.5072 | 18.5072 | 18.5072 | 18.5072 | 18.5072 | 18.5072
35 | Run of river generation (Must Run) |  |  | 2.9508 | 2.9508 | 2.9508 | 2.9508 | 2.9508 | 2.9508 | 2.9508 | 2.9508 | 2.9508 | 2.9508 | 2.9508 | 2.9508 | 2.9508 | 2.9508 | 2.9508 | 2.9508 | 2.9508 | 2.9508
36 | Downward Regulating Reserve |  |  | 4.213 | 4.4821 | 4.4821 | 4.4821 | 4.4821 | 4.382 | 4.382 | 4.382 | 4.382 | 4.332 | 4.332 | 4.332 | 4.332 | 4.332 | 4.332 | 4.332 | 4.332 | 4.332
37 | Pumping Storage Capacity available (Power) |  |  | 4.9236 | 4.9236 | 4.9236 | 4.9236 | 4.9236 | 4.8918 | 4.8918 | 4.8918 | 4.8918 | 4.8918 | 4.8918 | 4.8918 | 4.8918 | 4.8918 | 4.8918 | 4.8918 | 4.8918 | 4.8918
38a | Highest expected onshore wind generation running |  |  | 25.8154 | 25.6764 | 26.1877 | 27.6105 | 28.7629 | 29.9086 | 29.4496 | 29.2901 | 27.922 | 23.7195 | 24.1266 | 22.4583 | 24.688 | 20.1119 | 19.7165 | 20.3655 | 20.5386 | 12.1127
38b | Highest expected offshore wind generation running |  |  | 3.6169 | 3.5938 | 3.5862 | 3.6378 | 3.6697 | 3.6961 | 3.6816 | 3.6574 | 3.6544 | 3.5751 | 3.6123 | 3.5717 | 3.6384 | 3.6348 | 3.6449 | 3.6382 | 3.6322 | 2.9927
39 | DOWNWARD REGULATION CAPABILITIES: 39 = (33+37)-(34+35+36+38a*3a+38b*3b)) |  |  | -5.1896 | -6.0202 | -6.7457 | -11.3569 | -8.7674 | -9.0609 | -7.2788 | -7.9211 | -4.9107 | -1.055 | -2.7016 | -1.5209 | -5.2204 | -0.68565 | -0.96731 | -2.8768 | -3.3564 | 4.4545
PART Ebis: ADDITIONAL INFORMATION FOR INTERCONNECTORS
Transportable capacity at night minimum demand conditions (high wind conditions)
40 | Simultaneous importable capacity |  |  | 17.653 | 17.653 | 17.653 | 17.653 | 17.653 | 17.653 | 17.653 | 17.653 | 17.653 | 17.653 | 17.653 | 17.653 | 17.653 | 17.653 | 17.653 | 17.653 | 17.653 | 17.653
41 | Simultaneous exportable capacity |  |  | 14.783 | 14.783 | 14.783 | 14.783 | 14.783 | 14.783 | 14.783 | 14.783 | 14.783 | 14.783 | 14.783 | 14.783 | 14.783 | 14.783 | 14.783 | 14.783 | 14.783 | 14.783
| Time (CET) |  |  | 11:00 | 11:00 | 11:00 | 11:00 | 11:00 | 11:00 | 11:00 | 11:00 | 11:00 | 11:00 | 11:00 | 11:00 | 11:00 | 11:00 | 11:00 | 11:00 | 11:00 | 11:00
PART F: ADDITIONAL INFORMATION FOR DAYTIME MIN DEMAND CONDITIONS
42 | Weekly Minimum Daytime Demand (Sunday low peak + solar) Hour 11 |  |  | 56.3614 | 54.5821 | 54.8962 | 51.7582 | 55.5449 | 55.8494 | 56.9068 | 55.7653 | 57.1166 | 55.7338 | 55.4537 | 55.758 | 53.3039 | 54.372 | 54.2215 | 55.3743 | 51.1812 | 53.2364
43 | Must Run Generation (excluding wind/PV/run of river) |  |  | 18.5072 | 18.5072 | 18.5072 | 18.5072 | 18.5072 | 18.5072 | 18.5072 | 18.5072 | 18.5072 | 18.5072 | 18.5072 | 18.5072 | 18.5072 | 18.5072 | 18.5072 | 18.5072 | 18.5072 | 18.5072
44 | Run of river generation (Must Run) |  |  | 2.9508 | 2.9508 | 2.9508 | 2.9508 | 2.9508 | 2.9508 | 2.9508 | 2.9508 | 2.9508 | 2.9508 | 2.9508 | 2.9508 | 2.9508 | 2.9508 | 2.9508 | 2.9508 | 2.9508 | 2.9508
45 | Downward Regulating Reserve |  |  | 4.213 | 4.4821 | 4.4821 | 4.4821 | 4.4821 | 4.382 | 4.382 | 4.382 | 4.382 | 4.332 | 4.332 | 4.332 | 4.332 | 4.332 | 4.332 | 4.332 | 4.332 | 4.332
46 | Pumping Storage Capacity available (Power) |  |  | 4.9236 | 4.9236 | 4.9236 | 4.9236 | 4.9236 | 4.8918 | 4.8918 | 4.8918 | 4.8918 | 4.8918 | 4.8918 | 4.8918 | 4.8918 | 4.8918 | 4.8918 | 4.8918 | 4.8918 | 4.8918
47 | Highest expected solar operating capacity (PV) |  |  | 6.3351 | 6.5366 | 6.3275 | 6.3889 | 6.5223 | 6.3458 | 6.5041 | 6.5921 | 6.4529 | 12.791 | 11.2559 | 12.5807 | 11.3529 | 18.3647 | 17.338 | 18.4731 | 17.2424 | 22.3531
48a | Highest expected onshore wind generation running |  |  | 28.0211 | 27.7328 | 28.3708 | 27.3009 | 28.1851 | 29.117 | 29.1185 | 28.8108 | 27.6238 | 25.1804 | 26.3655 | 22.5109 | 26.5661 | 24.3557 | 24.4138 | 24.4095 | 25.1296 | 13.4493
48b | Highest expected offshore wind generation running |  |  | 3.6362 | 3.6084 | 3.6448 | 3.6668 | 3.6871 | 3.7088 | 3.7018 | 3.6636 | 3.6815 | 3.6577 | 3.6528 | 3.6225 | 3.6617 | 3.646 | 3.691 | 3.6737 | 3.6858 | 2.9832
49 | DOWNWARD REGULATION CAPABILITIES: 49 = (42+46)-(43+44+45+47*3c+48a*3a+48b*3b)) |  |  | -2.3783 | -4.3123 | -4.4634 | -6.615 | -3.866 | -4.2705 | -3.3658 | -4.2494 | -1.5898 | -6.7936 | -6.7188 | -3.8542 | -9.1749 | -12.8927 | -12.1196 | -12.0802 | -15.7749 | -6.4474
PART Fbis: ADDITIONAL INFORMATION FOR INTERCONNECTORS
Transportable capacity at daytime minimum demand conditions (high wind and high solar conditions)
50 | Simultaneous importable capacity |  |  | 17.653 | 17.653 | 17.653 | 17.653 | 17.653 | 17.653 | 17.653 | 17.653 | 17.653 | 17.653 | 17.653 | 17.653 | 17.653 | 17.653 | 17.653 | 17.653 | 17.653 | 17.653
51 | Simultaneous exportable capacity |  |  | 14.783 | 14.783 | 14.783 | 14.783 | 14.783 | 14.783 | 14.783 | 14.783 | 14.783 | 14.783 | 14.783 | 14.783 | 14.783 | 14.783 | 14.783 | 14.783 | 14.783 | 14.783

## PL
Winter Outlook Report 2016-17
| Power Data (all entries are assumed to be >0) |  |  | Countrycode: |  | PL
| (Net values in GW, at a synchronous time every week) |  |  | Countryname: |  | Poland
| The peak dates are related to Wednesday of each week |  |  | 2016-11-30 | 2016-12-07 | 2016-12-14 | 2016-12-21 | 2016-12-28 | 2017-01-04 | 2017-01-11 | 2017-01-18 | 2017-01-25 | 2017-02-01 | 2017-02-08 | 2017-02-15 | 2017-02-22 | 2017-03-01 | 2017-03-08 | 2017-03-15 | 2017-03-22 | 2017-03-29
| WEEK |  |  | 48 | 49 | 50 | 51 | 52 | 1 | 2 | 3 | 4 | 5 | 6 | 7 | 8 | 9 | 10 | 11 | 12 | 13
| Time (CET) |  |  | 19:00 | 19:00 | 19:00 | 19:00 | 19:00 | 19:00 | 19:00 | 19:00 | 19:00 | 19:00 | 19:00 | 19:00 | 19:00 | 19:00 | 19:00 | 19:00 | 19:00 | 19:00
Line | PART A : INDIGINEOUS NATIONAL GENERATION | Severe conditions Average Forced Outage Rate | Normal conditions Average Forced Outage Rate
Net generating capacity:
1 | Nuclear Power | 5% | 5% | 0 | 0 | 0 | 0 | 0 | 0 | 0 | 0 | 0 | 0 | 0 | 0 | 0 | 0 | 0 | 0 | 0 | 0
2 | Fossil Fuels |  |  | 27 | 27.01 | 27.01 | 27.01 | 27.01 | 26.71 | 26.71 | 26.71 | 26.71 | 26.73 | 26.73 | 26.73 | 26.73 | 26.75 | 26.75 | 26.75 | 26.75 | 26.75
2a | of which Lignite | 9% | 9% | 8.56 | 8.56 | 8.56 | 8.56 | 8.56 | 8.59 | 8.59 | 8.59 | 8.59 | 8.59 | 8.59 | 8.59 | 8.59 | 8.59 | 8.59 | 8.59 | 8.59 | 8.59
2b | of which Hard Coal | 9% | 9% | 16.89 | 16.89 | 16.9 | 16.9 | 16.9 | 16.57 | 16.57 | 16.57 | 16.57 | 16.59 | 16.59 | 16.59 | 16.59 | 16.61 | 16.61 | 16.61 | 16.61 | 16.61
2c | of which Gas | 7% | 7% | 1.55 | 1.55 | 1.55 | 1.55 | 1.55 | 1.55 | 1.55 | 1.55 | 1.55 | 1.55 | 1.55 | 1.55 | 1.55 | 1.55 | 1.55 | 1.55 | 1.55 | 1.55
2d | of which Oil | 9% | 9% | 0 | 0 | 0 | 0 | 0 | 0 | 0 | 0 | 0 | 0 | 0 | 0 | 0 | 0 | 0 | 0 | 0 | 0
2e | of which Oil Shale | 8.75% | 8.75% | 0 | 0 | 0 | 0 | 0 | 0 | 0 | 0 | 0 | 0 | 0 | 0 | 0 | 0 | 0 | 0 | 0 | 0
2f | of which Fossil Peat | 8.75% | 8.75% | 0 | 0 | 0 | 0 | 0 | 0 | 0 | 0 | 0 | 0 | 0 | 0 | 0 | 0 | 0 | 0 | 0 | 0
3 | Renewable Energy Sources (other than hydro) |  |  | 7.11 | 7.14 | 7.14 | 7.14 | 7.14 | 7.43 | 7.43 | 7.43 | 7.43 | 7.45 | 7.45 | 7.45 | 7.45 | 7.45 | 7.45 | 7.45 | 7.45 | 7.45
3a | of which onshore wind | 0% | 0% | 5.71 | 5.74 | 5.74 | 5.74 | 5.74 | 6.03 | 6.03 | 6.03 | 6.03 | 6.05 | 6.05 | 6.05 | 6.05 | 6.05 | 6.05 | 6.05 | 6.05 | 6.05
3b | of which offshore wind | 0% | 0% | 0 | 0 | 0 | 0 | 0 | 0 | 0 | 0 | 0 | 0 | 0 | 0 | 0 | 0 | 0 | 0 | 0 | 0
3c | of which Solar (PV) | 0% | 0% | 0.11 | 0.11 | 0.11 | 0.11 | 0.11 | 0.11 | 0.11 | 0.11 | 0.11 | 0.11 | 0.11 | 0.11 | 0.11 | 0.11 | 0.11 | 0.11 | 0.11 | 0.11
3d | of which Biomass | 0% | 0% | 1.02 | 1.02 | 1.02 | 1.02 | 1.02 | 1.02 | 1.02 | 1.02 | 1.02 | 1.02 | 1.02 | 1.02 | 1.02 | 1.02 | 1.02 | 1.02 | 1.02 | 1.02
3e | of which other RES (apart from hydro, including tidal, wave, geothermal, waste renewable, CSP,…) | 0% | 0% | 0.27 | 0.27 | 0.27 | 0.27 | 0.27 | 0.27 | 0.27 | 0.27 | 0.27 | 0.27 | 0.27 | 0.27 | 0.27 | 0.27 | 0.27 | 0.27 | 0.27 | 0.27
4a | Hydro Run of River and Reservoir | 0% | 0% | 0.65 | 0.65 | 0.65 | 0.65 | 0.65 | 0.65 | 0.65 | 0.65 | 0.65 | 0.65 | 0.65 | 0.65 | 0.65 | 0.65 | 0.65 | 0.65 | 0.65 | 0.65
4b | Hydro pumping | 0% | 0% | 1.7 | 1.7 | 1.7 | 1.7 | 1.7 | 1.7 | 1.7 | 1.7 | 1.7 | 1.7 | 1.7 | 1.7 | 1.7 | 1.7 | 1.7 | 1.7 | 1.7 | 1.7
5 | Other non-RES (incl. not clearly identifiable energy sources) | 0% | 0% | 2.3 | 2.32 | 2.32 | 2.32 | 2.32 | 2.32 | 2.32 | 2.32 | 2.32 | 2.32 | 2.32 | 2.32 | 2.32 | 2.32 | 2.32 | 2.32 | 2.32 | 2.32
6 | Total Net generating capacity (6 = 1+2+3+4a+4b+5) |  |  | 38.76 | 38.82 | 38.82 | 38.82 | 38.82 | 38.81 | 38.81 | 38.81 | 38.81 | 38.85 | 38.85 | 38.85 | 38.85 | 38.87 | 38.87 | 38.87 | 38.87 | 38.87
7 | Maintenance & Overhauls (planned outages) |  |  | 1.82 | 1.71 | 1.5 | 1.15 | 0.87 | 1.12 | 1.12 | 1.12 | 1.12 | 1.09 | 1.29 | 1.71 | 2.07 | 1.9 | 2.8 | 2.35 | 2.28 | 2.26
7a | of which nuclear |  |  | 0 | 0 | 0 | 0 | 0 | 0 | 0 | 0 | 0 | 0 | 0 | 0 | 0 | 0 | 0 | 0 | 0 | 0
7b | of which Lignite |  |  | 0.42 | 0.42 | 0.42 | 0 | 0 | 0 | 0 | 0 | 0 | 0 | 0 | 0 | 0.36 | 0 | 0 | 0 | 0 | 0
7c | of which Hard Coal |  |  | 0.89 | 0.81 | 0.6 | 0.6 | 0.39 | 0.6 | 0.6 | 0.6 | 0.6 | 0.57 | 0.77 | 1.19 | 1.19 | 1.43 | 2.33 | 1.69 | 1.67 | 1.74
7d | of which Gas |  |  | 0.47 | 0.47 | 0.47 | 0.47 | 0.47 | 0.47 | 0.47 | 0.47 | 0.47 | 0.47 | 0.47 | 0.47 | 0.47 | 0.47 | 0.47 | 0.47 | 0.47 | 0.47
7e | of which Oil |  |  | 0 | 0 | 0 | 0 | 0 | 0 | 0 | 0 | 0 | 0 | 0 | 0 | 0 | 0 | 0 | 0 | 0 | 0
7f | of which Oil Shale |  |  | 0 | 0 | 0 | 0 | 0 | 0 | 0 | 0 | 0 | 0 | 0 | 0 | 0 | 0 | 0 | 0 | 0 | 0
7g | of which Fossil Peat |  |  | 0 | 0 | 0 | 0 | 0 | 0 | 0 | 0 | 0 | 0 | 0 | 0 | 0 | 0 | 0 | 0 | 0 | 0
7h | of which onshore wind |  |  | 0 | 0 | 0 | 0 | 0 | 0 | 0 | 0 | 0 | 0 | 0 | 0 | 0 | 0 | 0 | 0 | 0 | 0
7i | of which offshore wind |  |  | 0 | 0 | 0 | 0 | 0 | 0 | 0 | 0 | 0 | 0 | 0 | 0 | 0 | 0 | 0 | 0 | 0 | 0
7j | of which Solar (PV) |  |  | 0 | 0 | 0 | 0 | 0 | 0 | 0 | 0 | 0 | 0 | 0 | 0 | 0 | 0 | 0 | 0 | 0 | 0
7k | of which Biomass |  |  | 0 | 0 | 0 | 0 | 0 | 0 | 0 | 0 | 0 | 0 | 0 | 0 | 0 | 0 | 0 | 0 | 0 | 0.05
7l | of which other RES (tidal, wave, geothermal, CSP…) |  |  | 0 | 0 | 0 | 0 | 0 | 0 | 0 | 0 | 0 | 0 | 0 | 0 | 0 | 0 | 0 | 0 | 0 | 0
7m | of which Run of River and Reservoir |  |  | 0.04 | 0.01 | 0.01 | 0.01 | 0.01 | 0.05 | 0.05 | 0.05 | 0.05 | 0.05 | 0.05 | 0.05 | 0.05 | 0 | 0 | 0 | 0 | 0
7n | of which Pumping |  |  | 0 | 0 | 0 | 0.07 | 0 | 0 | 0 | 0 | 0 | 0 | 0 | 0 | 0 | 0 | 0 | 0.19 | 0.14 | 0
7o | of which other non-RES (including CHP non-renewable, waste non-renewable and other not clearly identified generation ) |  |  | 0 | 0 | 0 | 0 | 0 | 0 | 0 | 0 | 0 | 0 | 0 | 0 | 0 | 0 | 0 | 0 | 0 | 0
PART B : DATA FOR NORMAL CONDITIONS
8 | Non-usable capacity at reference point (all power stations including mothballed, authorization & technical & legal constraints, energy source unavailability etc. ) |  |  | 8.8494 | 8.2228 | 8.1307 | 7.9315 | 8.065 | 8.0414 | 7.9416 | 8.3756 | 8.5376 | 8.7242 | 8.6048 | 8.765 | 8.2094 | 8.2075 | 8.3486 | 8.2396 | 8.5527 | 8.6344
8a | of which nuclear |  |  | 0 | 0 | 0 | 0 | 0 | 0 | 0 | 0 | 0 | 0 | 0 | 0 | 0 | 0 | 0 | 0 | 0 | 0
8b | of which Lignite |  |  | 0.75 | 0.62 | 0.62 | 0.63 | 0.58 | 0.53 | 0.56 | 0.85 | 0.81 | 0.83 | 0.82 | 0.83 | 0.57 | 0.54 | 0.51 | 0.46 | 0.44 | 0.46
8c | of which Hard Coal |  |  | 1.57 | 1.36 | 1.25 | 1.21 | 1.23 | 1.2 | 1.24 | 1.29 | 1.41 | 1.34 | 1.34 | 1.31 | 1.05 | 1.06 | 1.17 | 1.11 | 1.29 | 1.35
8d | of which Gas |  |  | 0.23 | 0.21 | 0.18 | 0.19 | 0.22 | 0.24 | 0.22 | 0.19 | 0.19 | 0.2 | 0.21 | 0.21 | 0.2 | 0.2 | 0.2 | 0.21 | 0.23 | 0.25
8e | of which Oil |  |  | 0 | 0 | 0 | 0 | 0 | 0 | 0 | 0 | 0 | 0 | 0 | 0 | 0 | 0 | 0 | 0 | 0 | 0
8f | of which Oil Shale |  |  | 0 | 0 | 0 | 0 | 0 | 0 | 0 | 0 | 0 | 0 | 0 | 0 | 0 | 0 | 0 | 0 | 0 | 0
8g | of which Fossil Peat |  |  | 0 | 0 | 0 | 0 | 0 | 0 | 0 | 0 | 0 | 0 | 0 | 0 | 0 | 0 | 0 | 0 | 0 | 0
8h | of which onshore wind |  |  | 4.4794 | 4.2328 | 4.3007 | 4.1915 | 4.255 | 4.3114 | 4.1816 | 4.3456 | 4.4376 | 4.6642 | 4.5348 | 4.675 | 4.6194 | 4.6075 | 4.6386 | 4.5896 | 4.6127 | 4.6044
8i | of which offshore wind |  |  | 0 | 0 | 0 | 0 | 0 | 0 | 0 | 0 | 0 | 0 | 0 | 0 | 0 | 0 | 0 | 0 | 0 | 0
8j | of which Solar |  |  | 0.11 | 0.11 | 0.11 | 0.11 | 0.11 | 0.11 | 0.11 | 0.11 | 0.11 | 0.11 | 0.11 | 0.11 | 0.11 | 0.11 | 0.11 | 0.11 | 0.11 | 0.11
8k | of which Biomass |  |  | 0.24 | 0.23 | 0.22 | 0.23 | 0.22 | 0.22 | 0.22 | 0.2 | 0.2 | 0.2 | 0.2 | 0.21 | 0.22 | 0.23 | 0.23 | 0.24 | 0.26 | 0.26
8l | of which other RES (apart from hydro) |  |  | 0.06 | 0.06 | 0.06 | 0.06 | 0.06 | 0.06 | 0.06 | 0.05 | 0.05 | 0.05 | 0.05 | 0.06 | 0.06 | 0.06 | 0.06 | 0.06 | 0.07 | 0.07
8m | of which Run of River and Reservoir |  |  | 0.18 | 0.2 | 0.2 | 0.2 | 0.19 | 0.17 | 0.15 | 0.13 | 0.13 | 0.13 | 0.13 | 0.12 | 0.12 | 0.12 | 0.13 | 0.13 | 0.14 | 0.16
8n | of which Pumping |  |  | 0.2 | 0.2 | 0.2 | 0.13 | 0.2 | 0.2 | 0.2 | 0.2 | 0.2 | 0.2 | 0.2 | 0.2 | 0.2 | 0.2 | 0.2 | 0.21 | 0.26 | 0.2
8o | of which other non-RES (incl. not clearly identifiable energy sources) |  |  | 1.03 | 1 | 0.99 | 0.98 | 1 | 1 | 1 | 1.01 | 1 | 1 | 1.01 | 1.04 | 1.06 | 1.08 | 1.1 | 1.12 | 1.14 | 1.17
9 | Available capacity (9 = 6 - (7 + 8)) |  |  | 28.0906 | 28.8872 | 29.1893 | 29.7385 | 29.885 | 29.6486 | 29.7484 | 29.3144 | 29.1524 | 29.0358 | 28.9552 | 28.375 | 28.5706 | 28.7625 | 27.7214 | 28.2804 | 28.0373 | 27.9756
10 | Outages: average expected value (all power stations) |  |  | 1.67 | 1.74 | 1.87 | 2.07 | 2.12 | 1.52 | 1.56 | 1.59 | 1.72 | 1.77 | 1.78 | 1.72 | 1.71 | 1.64 | 1.67 | 1.74 | 1.85 | 1.84
11 | System services reserve (one hour ahead of real time) |  |  | 0.93 | 0.93 | 0.93 | 0.93 | 0.93 | 0.93 | 0.93 | 0.93 | 0.93 | 0.93 | 0.93 | 0.93 | 0.93 | 0.93 | 0.93 | 0.93 | 0.93 | 0.93
12 | Reliably available capacity (12 = 9 - (10 + 11)) |  |  | 25.4906 | 26.2172 | 26.3893 | 26.7385 | 26.835 | 27.1986 | 27.2584 | 26.7944 | 26.5024 | 26.3358 | 26.2452 | 25.725 | 25.9306 | 26.1925 | 25.1214 | 25.6104 | 25.2573 | 25.2056
13 | Load at reference point in time |  |  | 22.5 | 22.53 | 22.54 | 22 | 21.46 | 22.97 | 23 | 22.98 | 22.98 | 22.96 | 23.02 | 23.01 | 22.83 | 22.27 | 22.21 | 21.93 | 21.6 | 21.04
13b | Population average daily (24h) temperature (degrees Celsius) |  |  | 1.3003 | 0.51461 | -0.080202 | -0.4477 | -0.55307 | -0.78495 | -1.1725 | -1.3551 | -1.3394 | -1.1418 | -0.77493 | -0.2477 | 0.41795 | 1.2072 | 2.1056 | 3.096 | 4.1613 | 5.2853
14 | Load reduction / load management and strategic reserves available at reference point in time
15 | Net weekly load at reference point in time (15 = 13-14) |  |  | 22.5 | 22.53 | 22.54 | 22 | 21.46 | 22.97 | 23 | 22.98 | 22.98 | 22.96 | 23.02 | 23.01 | 22.83 | 22.27 | 22.21 | 21.93 | 21.6 | 21.04
16 | Remaining capacity at reference point in time (16 = 12- 15) |  |  | 2.9906 | 3.6872 | 3.8493 | 4.7385 | 5.375 | 4.2286 | 4.2584 | 3.8144 | 3.5224 | 3.3758 | 3.2252 | 2.715 | 3.1006 | 3.9225 | 2.9114 | 3.6804 | 3.6573 | 4.1656
B1 | Weekly peak load (unrestricted reference point in time) |  |  | 22.92 | 23.01 | 23.01 | 22.46 | 21.9 | 23.2 | 23.29 | 23.29 | 23.29 | 23.2 | 23.11 | 23.01 | 22.83 | 22.27 | 22.27 | 22.18 | 22.09 | 21.99
B2 | Daily hour of expected weekly peak load (e.g. 21st hour if the peak load is between 20:00 CET to 21:00 CET) |  |  | 17 | 17 | 17 | 17 | 18 | 18 | 18 | 18 | 18 | 18 | 18 | 19 | 19 | 19 | 20 | 20 | 20 | 20
PART C : DATA FOR SEVERE CONDITIONS
17 | Non-usable capacity at reference point (all power stations including mothballed, authorization & technical & legal constraints, energy source unavailability etc. ) |  |  | 10.6275 | 10.4776 | 10.2994 | 10.0757 | 10.2488 | 10.1943 | 10.1454 | 10.5255 | 10.6444 | 10.653 | 10.6224 | 10.681 | 10.0588 | 10.0192 | 10.1726 | 10.0634 | 10.4131 | 10.5689
17a | of which nuclear |  |  | 0 | 0 | 0 | 0 | 0 | 0 | 0 | 0 | 0 | 0 | 0 | 0 | 0 | 0 | 0 | 0 | 0 | 0
17b | of which Lignite |  |  | 0.91 | 0.78 | 0.79 | 0.8 | 0.74 | 0.65 | 0.69 | 1.03 | 0.99 | 1.01 | 1.01 | 1.01 | 0.69 | 0.66 | 0.62 | 0.56 | 0.54 | 0.56
17c | of which Hard Coal |  |  | 1.91 | 1.73 | 1.59 | 1.54 | 1.57 | 1.47 | 1.51 | 1.57 | 1.72 | 1.64 | 1.63 | 1.6 | 1.28 | 1.3 | 1.43 | 1.35 | 1.58 | 1.66
17d | of which Gas |  |  | 0.28 | 0.27 | 0.23 | 0.24 | 0.28 | 0.3 | 0.26 | 0.23 | 0.23 | 0.25 | 0.25 | 0.25 | 0.25 | 0.24 | 0.24 | 0.26 | 0.28 | 0.31
17e | of which Oil |  |  | 0 | 0 | 0 | 0 | 0 | 0 | 0 | 0 | 0 | 0 | 0 | 0 | 0 | 0 | 0 | 0 | 0 | 0
17f | of which Oil Shale |  |  | 0 | 0 | 0 | 0 | 0 | 0 | 0 | 0 | 0 | 0 | 0 | 0 | 0 | 0 | 0 | 0 | 0 | 0
17g | of which Fossil Peat |  |  | 0 | 0 | 0 | 0 | 0 | 0 | 0 | 0 | 0 | 0 | 0 | 0 | 0 | 0 | 0 | 0 | 0 | 0
17h | of which onshore wind |  |  | 5.3375 | 5.4376 | 5.4494 | 5.3557 | 5.4188 | 5.6543 | 5.6054 | 5.6355 | 5.6844 | 5.723 | 5.6824 | 5.721 | 5.7188 | 5.6392 | 5.6726 | 5.6234 | 5.6131 | 5.6489
17i | of which offshore wind |  |  | 0 | 0 | 0 | 0 | 0 | 0 | 0 | 0 | 0 | 0 | 0 | 0 | 0 | 0 | 0 | 0 | 0 | 0
17j | of which Solar |  |  | 0.11 | 0.11 | 0.11 | 0.11 | 0.11 | 0.11 | 0.11 | 0.11 | 0.11 | 0.11 | 0.11 | 0.11 | 0.11 | 0.11 | 0.11 | 0.11 | 0.11 | 0.11
17k | of which Biomass |  |  | 0.29 | 0.29 | 0.28 | 0.29 | 0.29 | 0.27 | 0.26 | 0.25 | 0.24 | 0.24 | 0.24 | 0.26 | 0.27 | 0.28 | 0.28 | 0.29 | 0.32 | 0.32
17l | of which other RES (apart from hydro) |  |  | 0.08 | 0.08 | 0.08 | 0.08 | 0.08 | 0.07 | 0.07 | 0.07 | 0.06 | 0.06 | 0.06 | 0.07 | 0.07 | 0.07 | 0.07 | 0.08 | 0.08 | 0.09
17m | of which Run of River and Reservoir |  |  | 0.22 | 0.25 | 0.26 | 0.25 | 0.24 | 0.21 | 0.18 | 0.16 | 0.15 | 0.15 | 0.16 | 0.15 | 0.14 | 0.15 | 0.16 | 0.16 | 0.17 | 0.2
17n | of which Pumping |  |  | 0.24 | 0.25 | 0.25 | 0.16 | 0.25 | 0.24 | 0.24 | 0.24 | 0.24 | 0.24 | 0.24 | 0.24 | 0.24 | 0.24 | 0.24 | 0.26 | 0.32 | 0.24
17o | of which other non-RES (incl. not clearly identifiable energy sources) |  |  | 1.25 | 1.28 | 1.26 | 1.25 | 1.27 | 1.22 | 1.22 | 1.23 | 1.22 | 1.23 | 1.24 | 1.27 | 1.29 | 1.33 | 1.35 | 1.37 | 1.4 | 1.43
18 | Available capacity (18 = 6 - (7 + 17)) |  |  | 26.3125 | 26.6324 | 27.0206 | 27.5943 | 27.7012 | 27.4957 | 27.5446 | 27.1645 | 27.0456 | 27.107 | 26.9376 | 26.459 | 26.7212 | 26.9508 | 25.8974 | 26.4566 | 26.1769 | 26.0411
19 | Outages: average expected value (all power stations) under SEVERE conditions |  |  | 2.04 | 2.21 | 2.38 | 2.64 | 2.7 | 1.86 | 1.9 | 1.94 | 2.1 | 2.17 | 2.17 | 2.1 | 2.09 | 2.01 | 2.04 | 2.13 | 2.26 | 2.25
20 | System services reserve (one hour ahead of real time) under SEVERE conditions |  |  | 0.93 | 0.93 | 0.93 | 0.93 | 0.93 | 0.93 | 0.93 | 0.93 | 0.93 | 0.93 | 0.93 | 0.93 | 0.93 | 0.93 | 0.93 | 0.93 | 0.93 | 0.93
21 | Reliably available capacity under SEVERE conditions (21 = 18 - (19 + 20)) |  |  | 23.3425 | 23.4924 | 23.7106 | 24.0243 | 24.0712 | 24.7057 | 24.7146 | 24.2945 | 24.0156 | 24.007 | 23.8376 | 23.429 | 23.7012 | 24.0108 | 22.9274 | 23.3966 | 22.9869 | 22.8611
22 | Load at reference point in time under SEVERE conditions |  |  | 23.32 | 23.26 | 23.36 | 23.09 | 22.82 | 23.98 | 24.01 | 23.99 | 23.98 | 23.79 | 23.94 | 23.85 | 23.76 | 23.11 | 23.04 | 22.85 | 22.42 | 21.84
23 | Load reduction / load management and strategic reserves available at reference point in time under SEVERE conditions |  |  | 0 | 0 | 0 | 0 | 0 | 0 | 0 | 0 | 0 | 0 | 0.19 | 0.19 | 0.19 | 0 | 0.19 | 0 | 0 | 0
24 | Net weekly peak load for SEVERE conditions (24 = 22-23) |  |  | 23.32 | 23.26 | 23.36 | 23.09 | 22.82 | 23.98 | 24.01 | 23.99 | 23.98 | 23.79 | 23.75 | 23.66 | 23.57 | 23.11 | 22.85 | 22.85 | 22.42 | 21.84
25 | Remaining capacity for SEVERE conditions (25 = 21-24) |  |  | 0.022549 | 0.23239 | 0.35062 | 0.93429 | 1.2512 | 0.72566 | 0.70457 | 0.3045 | 0.035578 | 0.21699 | 0.087552 | -0.23105 | 0.13124 | 0.90082 | 0.077378 | 0.54665 | 0.56692 | 1.0211
C1 | Weekly peak load under SEVERE conditions (unrestricted reference point in time) |  |  | 0 | 0 | 0 | 0 | 0 | 0 | 0 | 0 | 0 | 0 | 0 | 0 | 0 | 0 | 0 | 0 | 0 | 0
C2 | Daily hour of expected weekly peak load (e.g. 21st hour if the peak load is between 20:00 CET to 21:00 CET) |  |  | 17 | 17 | 17 | 17 | 18 | 18 | 18 | 18 | 18 | 18 | 18 | 19 | 19 | 19 | 20 | 20 | 20 | 21
PART D: ADDITIONAL INFORMATION FOR INTERCONNECTORS (at synchronous peak)
31 | Simultaneous importable capacity |  |  | 1.57 | 1.57 | 1.57 | 1.57 | 1.57 | 1.57 | 1.57 | 1.57 | 1.57 | 1.57 | 1.57 | 1.57 | 1.57 | 1.57 | 1.57 | 1.57 | 1.57 | 1.57
32 | Simultaneous exportable capacity |  |  | 1.45 | 0.25 | 0.25 | 1.45 | 1.45 | 1.45 | 1.45 | 1.45 | 1.45 | 1.45 | 1.45 | 1.45 | 1.45 | 1.45 | 1.45 | 1.45 | 1.45 | 1.45
| The off-peak dates are related to Sunday of each week |  |  | 2016-12-04 | 2016-12-11 | 2016-12-18 | 2016-12-25 | 2017-01-01 | 2017-01-08 | 2017-01-15 | 2017-01-22 | 2017-01-29 | 2017-02-05 | 2017-02-12 | 2017-02-19 | 2017-02-26 | 2017-03-05 | 2017-03-12 | 2017-03-19 | 2017-03-26 | 2017-04-02
| WEEK |  |  | 48 | 49 | 50 | 51 | 52 | 1 | 2 | 3 | 4 | 5 | 6 | 7 | 8 | 9 | 10 | 11 | 12 | 13
| Time (CET) |  |  | 5:00 | 5:00 | 5:00 | 5:00 | 5:00 | 5:00 | 5:00 | 5:00 | 5:00 | 5:00 | 5:00 | 5:00 | 5:00 | 5:00 | 5:00 | 5:00 | 5:00 | 5:00
PART E: ADDITIONAL INFORMATION FOR NIGHT MIN DEMAND CONDITIONS
33 | Weekly Minimum Demand (overnight valley minimum) |  |  | 13.48 | 13.64 | 13.78 | 11.19 | 13.19 | 13.86 | 13.45 | 13.73 | 13.6 | 13.74 | 13.7 | 13.52 | 13.46 | 13.39 | 13.37 | 13.31 | 13.38 | 11.9
34 | Must Run Generation (excluding wind/run of river) |  |  | 10.57 | 10.65 | 10.79 | 10.78 | 10.57 | 10.74 | 10.78 | 10.83 | 10.88 | 10.9 | 10.86 | 10.88 | 10.76 | 9.86 | 9.9 | 9.71 | 9.52 | 9.33
35 | Run of river generation (Must Run) |  |  | 0 | 0 | 0 | 0 | 0 | 0 | 0 | 0 | 0 | 0 | 0 | 0 | 0 | 0 | 0 | 0 | 0 | 0
36 | Downward Regulating Reserve |  |  | 0.46 | 0.46 | 0.46 | 0.46 | 0.46 | 0.46 | 0.46 | 0.46 | 0.46 | 0.46 | 0.46 | 0.46 | 0.46 | 0.46 | 0.46 | 0.46 | 0.46 | 0.46
37 | Pumping Storage Capacity available (Power) | bar: 2016-12-04 to 2017-04-02
38a | Highest expected onshore wind generation running |  |  | 3.9569 | 3.7932 | 3.9272 | 4.1387 | 4.3379 | 4.6283 | 4.6746 | 4.5914 | 4.5421 | 3.4156 | 3.3538 | 3.3772 | 3.518 | 3.7074 | 3.8395 | 3.8196 | 3.8247 | 2.4618
38b | Highest expected offshore wind generation running |  |  | 0 | 0 | 0 | 0 | 0 | 0 | 0 | 0 | 0 | 0 | 0 | 0 | 0 | 0 | 0 | 0 | 0 | 0
39 | DOWNWARD REGULATION CAPABILITIES: 39 = (33+37)-(34+35+36+38a*3a+38b*3b)) |  |  | -0.50689 | -0.26316 | -0.39725 | -3.1887 | -1.1779 | -0.9683 | -1.4646 | -1.1514 | -1.2821 | -0.03565 | 0.026204 | -0.19722 | -0.27802 | 0.36258 | 0.17053 | 0.32045 | 0.57532 | 0.64821
PART Ebis: ADDITIONAL INFORMATION FOR INTERCONNECTORS
Transportable capacity at night minimum demand conditions (high wind conditions)
40 | Simultaneous importable capacity |  |  | 1.57 | 1.57 | 1.57 | 1.57 | 1.57 | 1.57 | 1.57 | 1.57 | 1.57 | 1.57 | 1.57 | 1.57 | 1.57 | 1.57 | 1.57 | 1.57 | 1.57 | 1.57
41 | Simultaneous exportable capacity |  |  | 1.6 | 0.8 | 2 | 2 | 2 | 2 | 2 | 2 | 2 | 2 | 2 | 2 | 2 | 2 | 2 | 2 | 2 | 2
| Time (CET) |  |  | 11:00 | 11:00 | 11:00 | 11:00 | 11:00 | 11:00 | 11:00 | 11:00 | 11:00 | 11:00 | 11:00 | 11:00 | 11:00 | 11:00 | 11:00 | 11:00 | 11:00 | 11:00
PART F: ADDITIONAL INFORMATION FOR DAYTIME MIN DEMAND CONDITIONS
42 | Weekly Minimum Daytime Demand (Sunday low peak + solar) Hour 11 |  |  | 16.5 | 16.63 | 16.76 | 13.71 | 16.39 | 14.48 | 16.34 | 16.59 | 16.63 | 16.48 | 16.52 | 16.32 | 16.26 | 16.18 | 16.13 | 16.1 | 16.18 | 14.94
43 | Must Run Generation (excluding wind/PV/run of river) |  |  | 10.57 | 10.65 | 10.79 | 10.78 | 10.57 | 10.74 | 10.78 | 10.83 | 10.88 | 10.9 | 10.86 | 10.88 | 10.76 | 9.86 | 9.9 | 9.71 | 9.52 | 9.33
44 | Run of river generation (Must Run) |  |  | 0 | 0 | 0 | 0 | 0 | 0 | 0 | 0 | 0 | 0 | 0 | 0 | 0 | 0 | 0 | 0 | 0 | 0
45 | Downward Regulating Reserve |  |  | 0.46 | 0.46 | 0.46 | 0.46 | 0.46 | 0.46 | 0.46 | 0.46 | 0.46 | 0.46 | 0.46 | 0.46 | 0.46 | 0.46 | 0.46 | 0.46 | 0.46 | 0.46
46 | Pumping Storage Capacity available (Power) | bar: 2016-12-04 to 2017-04-02
47 | Highest expected solar operating capacity (PV) |  |  | 0.01386 | 0.01386 | 0.01386 | 0.01364 | 0.01672 | 0.01452 | 0.01628 | 0.0176 | 0.01628 | 0.02992 | 0.0264 | 0.0286 | 0.02706 | 0.0484 | 0.04048 | 0.04796 | 0.04136 | 0.0616
48a | Highest expected onshore wind generation running |  |  | 4.0386 | 3.8599 | 3.9133 | 4.2482 | 4.4342 | 4.798 | 4.7737 | 4.78 | 4.5848 | 3.8686 | 3.8712 | 3.6586 | 3.9207 | 4.2031 | 4.2183 | 4.3608 | 4.2443 | 3.0661
48b | Highest expected offshore wind generation running |  |  | 0 | 0 | 0 | 0 | 0 | 0 | 0 | 0 | 0 | 0 | 0 | 0 | 0 | 0 | 0 | 0 | 0 | 0
49 | DOWNWARD REGULATION CAPABILITIES: 49 = (42+46)-(43+44+45+47*3c+48a*3a+48b*3b)) |  |  | 2.4176 | 2.6462 | 2.5828 | -0.7918 | 1.9091 | -0.53249 | 1.31 | 1.5024 | 1.6889 | 2.2215 | 2.3024 | 2.2928 | 2.0922 | 2.6085 | 2.5112 | 2.5212 | 2.9143 | 3.0223
PART Fbis: ADDITIONAL INFORMATION FOR INTERCONNECTORS
Transportable capacity at daytime minimum demand conditions (high wind and high solar conditions)
50 | Simultaneous importable capacity |  |  | 1.57 | 1.57 | 1.57 | 1.57 | 1.57 | 1.57 | 1.57 | 1.57 | 1.57 | 1.57 | 1.57 | 1.57 | 1.57 | 1.57 | 1.57 | 1.57 | 1.57 | 1.57
51 | Simultaneous exportable capacity |  |  | 1.6 | 0.8 | 2 | 2 | 2 | 2 | 2 | 2 | 2 | 2 | 2 | 2 | 2 | 2 | 2 | 2 | 2 | 2

## Calculations
Peak Time Capacity Factors
hard coal | 0.92412
natural gas nonpeaker | 0.86452
nuclear | 1
hydro | 0.76667
onshore wind | 0.2514
solar pv | 0
solar thermal | 0.78189
biomass | 0.7805
geothermal | 0.78189
petroleum | 0.99979
natural gas nonpeaker | 0.99979
lignite | 0.92613
offshore wind | 0.49299
Poland Data
The dates are related to Wednesday of each week |  |  | 2015-12-02 | 2015-12-09 | 2015-12-16 | 2015-12-23 | 2015-12-30 | 2016-01-06 | 2016-01-13 | 2016-01-20 | 2016-01-27 | 2016-02-03 | 2016-02-10 | 2016-02-17 | 2016-02-24 | 2016-03-02 | 2016-03-09 | 2016-03-16 | 2016-03-23 | 2016-03-30
WEEK |  |  | 49 | 50 | 51 | 52 | 1 | 2 | 3 | 4 | 5 | 6 | 7 | 8 | 9 | 10 | 11 | 12 | 13 | 14
Time (CET) |  |  | 19:00 | 19:00 | 19:00 | 19:00 | 19:00 | 19:00 | 19:00 | 19:00 | 19:00 | 19:00 | 19:00 | 19:00 | 19:00 | 19:00 | 19:00 | 19:00 | 19:00 | 19:00
Calculated Outage Rates |  | Normal Average Outage Rate
Net generating capacity:
Nuclear Power
Fossil Fuels
of which Lignite |  | 92.61% | 91.24% | 92.76% | 92.76% | 92.64% | 93.22% | 93.83% | 93.48% | 90.1% | 90.57% | 90.34% | 90.45% | 90.34% | 93.36% | 93.71% | 94.06% | 94.64% | 94.88% | 94.64%
of which Hard Coal |  | 92.41% | 90.7% | 91.95% | 92.6% | 92.84% | 92.72% | 92.76% | 92.52% | 92.21% | 91.49% | 91.92% | 91.92% | 92.1% | 93.67% | 93.62% | 92.96% | 93.32% | 92.23% | 91.87%
of which Gas |  | 86.45% | 85.16% | 86.45% | 88.39% | 87.74% | 85.81% | 84.52% | 85.81% | 87.74% | 87.74% | 87.1% | 86.45% | 86.45% | 87.1% | 87.1% | 87.1% | 86.45% | 85.16% | 83.87%
of which Oil
of which Oil Shale
of which Fossil Peat
Renewable Energy Sources (other than hydro)
of which onshore wind |  | 25.14% | 21.55% | 26.26% | 25.07% | 26.98% | 25.87% | 28.5% | 30.65% | 27.93% | 26.41% | 22.91% | 25.04% | 22.73% | 23.65% | 23.84% | 23.33% | 24.14% | 23.76% | 23.89%
of which offshore wind
of which Solar (PV) |  | 0% | bar: 2015-12-02 to 2016-03-30
of which Biomass |  | 78.05% | 76.47% | 77.45% | 78.43% | 77.45% | 78.43% | 78.43% | 78.43% | 80.39% | 80.39% | 80.39% | 80.39% | 79.41% | 78.43% | 77.45% | 77.45% | 76.47% | 74.51% | 74.51%
of which other RES (apart from hydro, including tidal, wave, geothermal, waste renewable, CSP,…) |  | 78.19% | 77.78% | 77.78% | 77.78% | 77.78% | 77.78% | 77.78% | 77.78% | 81.48% | 81.48% | 81.48% | 81.48% | 77.78% | 77.78% | 77.78% | 77.78% | 77.78% | 74.07% | 74.07%
Hydro Run of River and Reservoir |  | 76.67% | 72.31% | 69.23% | 69.23% | 69.23% | 70.77% | 73.85% | 76.92% | 80% | 80% | 80% | 80% | 81.54% | 81.54% | 81.54% | 80% | 80% | 78.46% | 75.38%
Hydro pumping |  | 88.24% | 88.24% | 88.24% | 88.24% | 92.35% | 88.24% | 88.24% | 88.24% | 88.24% | 88.24% | 88.24% | 88.24% | 88.24% | 88.24% | 88.24% | 88.24% | 87.65% | 84.71% | 88.24%
Other non-RES (incl. not clearly identifiable energy sources) |  | 55.13% | 55.22% | 56.9% | 57.33% | 57.76% | 56.9% | 56.9% | 56.9% | 56.47% | 56.9% | 56.9% | 56.47% | 55.17% | 54.31% | 53.45% | 52.59% | 51.72% | 50.86% | 49.57%
Germany Data
| The peak dates are related to Wednesday of each week |  |  | 2016-11-30 | 2016-12-07 | 2016-12-14 | 2016-12-21 | 2016-12-28 | 2017-01-04 | 2017-01-11 | 2017-01-18 | 2017-01-25 | 2017-02-01 | 2017-02-08 | 2017-02-15 | 2017-02-22 | 2017-03-01 | 2017-03-08 | 2017-03-15 | 2017-03-22 | 2017-03-29
| WEEK |  |  | 48 | 49 | 50 | 51 | 52 | 1 | 2 | 3 | 4 | 5 | 6 | 7 | 8 | 9 | 10 | 11 | 12 | 13
| Time (CET) |  |  | 19:00 | 19:00 | 19:00 | 19:00 | 19:00 | 19:00 | 19:00 | 19:00 | 19:00 | 19:00 | 19:00 | 19:00 | 19:00 | 19:00 | 19:00 | 19:00 | 19:00 | 19:00
Line | PART A : INDIGINEOUS NATIONAL GENERATION |  | Normal conditions Average Forced Outage Rate
Net generating capacity:
1 | Nuclear Power |  | 100% | 100% | 100% | 100% | 100% | 100% | 100% | 100% | 100% | 100% | 100% | 100% | 100% | 100% | 100% | 100% | 100% | 100% | 100%
2 | Fossil Fuels |  | #DIV/0!
2a | of which Lignite |  | 99.95% | 99.95% | 99.95% | 99.95% | 99.95% | 99.95% | 99.95% | 99.95% | 99.95% | 99.95% | 99.95% | 99.95% | 99.95% | 99.95% | 99.95% | 99.95% | 99.95% | 99.95% | 99.95%
2b | of which Hard Coal |  | 99.52% | 99.52% | 99.52% | 99.52% | 99.52% | 99.52% | 99.52% | 99.52% | 99.52% | 99.52% | 99.52% | 99.52% | 99.52% | 99.52% | 99.52% | 99.52% | 99.52% | 99.52% | 99.52%
2c | of which Gas |  | 88.72% | 89.58% | 89.58% | 89.58% | 89.58% | 89.58% | 88.39% | 88.39% | 88.39% | 88.39% | 88.39% | 88.39% | 88.39% | 88.39% | 88.39% | 88.39% | 88.39% | 88.39% | 88.39%
2d | of which Oil |  | 99.98% | 99.98% | 99.98% | 99.98% | 99.98% | 99.98% | 99.98% | 99.98% | 99.98% | 99.98% | 99.98% | 99.98% | 99.98% | 99.98% | 99.98% | 99.98% | 99.98% | 99.98% | 99.98%
2e | of which Oil Shale
2f | of which Fossil Peat
3 | Renewable Energy Sources (other than hydro)
3a | of which onshore wind |  | 19.44% | 0.18089 | 0.19324 | 0.19683 | 0.21479 | 0.197 | 0.22205 | 0.22447 | 0.22586 | 0.20891 | 0.17921 | 0.20307 | 0.17439 | 0.18013 | 0.17795 | 0.17701 | 0.17586 | 0.18935 | 0.17761
3b | of which offshore wind |  | 49.3% | 0.45402 | 0.49288 | 0.48897 | 0.56602 | 0.52299 | 0.56123 | 0.59333 | 0.57642 | 0.46689 | 0.47203 | 0.54874 | 0.4366 | 0.43886 | 0.4559 | 0.45584 | 0.44795 | 0.44318 | 0.45192
3c | of which Solar (PV) |  | 0% | 0 | 0 | 0 | 0 | 0 | 0 | 0 | 0 | 0 | 0 | 0 | 0 | 0 | 0 | 0 | 0 | 0 | 0
3d | of which Biomass |  | 65% | 0.65 | 0.65 | 0.65 | 0.65 | 0.65 | 0.65 | 0.65 | 0.65 | 0.65 | 0.65 | 0.65 | 0.65 | 0.65 | 0.65 | 0.65 | 0.65 | 0.65 | 0.65
3e | of which other RES (apart from hydro, including tidal, wave, geothermal, waste renewable, CSP,…) |  | 50% | 0.5 | 0.5 | 0.5 | 0.5 | 0.5 | 0.5 | 0.5 | 0.5 | 0.5 | 0.5 | 0.5 | 0.5 | 0.5 | 0.5 | 0.5 | 0.5 | 0.5 | 0.5
4a | Hydro Run of River and Reservoir |  | 25% | 0.25 | 0.25 | 0.25 | 0.25 | 0.25 | 0.25 | 0.25 | 0.25 | 0.25 | 0.25 | 0.25 | 0.25 | 0.25 | 0.25 | 0.25 | 0.25 | 0.25 | 0.25
4b | Hydro pumping |  | 80% | 0.8 | 0.8 | 0.8 | 0.8 | 0.8 | 0.8 | 0.8 | 0.8 | 0.8 | 0.8 | 0.8 | 0.8 | 0.8 | 0.8 | 0.8 | 0.8 | 0.8 | 0.8
5 | Other non-RES (incl. not clearly identifiable energy sources) |  | 100% | bar: 2016-11-30 to 2017-03-29

## PTCF
Peak Time Capacity Factors
hard coal | 0.92412
natural gas nonpeaker | 0.86452
nuclear | 1
hydro | 0.76667
onshore wind | 0.2514
solar pv | 0
solar thermal | 0.78189
biomass | 0.7805
geothermal | 0.78189
petroleum | 0.99979
natural gas nonpeaker | 0.99979
lignite | 0.92613
offshore wind | 0.49299