## About
BPoIFUfE BAU Proportion of Industrial Fuel Used for Energy
Source: | All Fuels
Environmental Protection Agency
2015
Inventory of U.S. Greenhouse Gas Emissions and Sinks: 1990-2013
Annex 2, Table A-10, page A-33
http://www.epa.gov/climatechange/Downloads/ghgemissions/US-GHG-Inventory-2015-Annex-2-Emissions-Fossil-Fuel-Combustion.pdf
Notes:
Some of the fuel used by Industry (and reported as fuel use in our source data for
"BIFU BAU Industrial Fuel Use" is not used for energy purposes. It may be used as a
feedstock or may be chemically transformed into another substance. Any emissions
associated with these processes are already included in the "BPEiC BAU Process Emissions
in CO2e" variable, so we must remove the fuels used for non-energy purposes
from the amount that the model believes is combusted.
Note that metallurgical coal is removed for this same reason, but this is done inside the
"BIFU BAU Industrial Fuel Use" variable rather than being factored into the
percentages here. This is simply following the format of the EIA source data, which
excludes metallurgical coal from the table that is used as the source for this variable.

## Data
Fuel Type | Industry Unadjusted Fuel Use | Industry Adjustments to Fuel Use | Industry Adjusted Fuel Use | Proportion of Fuel Used for Energy
Coal | 930.9 | 129.9 | 801 | 86.05%
Natural Gas | 8817 | 311.8 | 8505.2 | 96.46%
Petroleum | 8294.6 | 4381.8 | 3912.8 | 47.17%

## BPoIFUfE
Proportion
electricity | 1
coal | 0.86046
natural gas | 0.96464
biomass | 1
petroleum diesel | 0.47173
heat | 1