## About
CCEL CCS Capital Equipment Lifetime
Source: | Advisory Council of the European Technology Platform for Zero Emission Fossil Fuel Power Plants
2011
The Costs of CO2 Capture, Transport, and Storage
http://www.zeroemissionsplatform.eu/downloads/811.html
Page 12, Paragraph 3
Notes:
For the electricity sector, we use the lifetime value for coal projects (40 years). For the industry sector,
we use the lifetime value for natural gas projects (25 years), since we assume that typical energy-using
industrial equipment is more likely to have a lifetime similar to that of a natural gas plant than a coal plant.

## CCEL
Lifetime (yr)
Electricity Sector | 40
Industry Sector | 25