## About
BAU Expected Capacity Factors
Source: | Capacity Factors for Biomass, Coal, Natural Gas, and Petroleum | Capacity Factors for Nuclear, Natural Gas Peaker, Solar Thermal, Geothermal
| KAPE | Energy Information Administration
| 2013 | 2016
| Prognoza zaportrzebowania na pliwa I energie do 2050 roku | Electric Power Annual 2014
http://www.eia.gov/electricity/annual/
Tables 4.8.A and 4.8.B
| Capacity Factors for Hydro and Wind | Capacity Factor for Solar PV
| European Commission | European Commission
| 2016 | 2016
| Country Datasheet for Poland | Country Datasheet for Germany
| https://ec.europa.eu/energy/sites/ener/files/documents/CountryDatasheets_June2016.xlsx | https://ec.europa.eu/energy/sites/ener/files/documents/CountryDatasheets_June2016.xlsx
| Table PL | Table DE
Notes
For all sources we assume a 10% improvement in the
target capacity factor of new units relative to the observed capacity factor of existing units.
This is meant to account for improvements in efficiency (e.g. heat rate) that are likely to make the unit
more cost-effective to run, and therefore likely to increase the amount it is dispatched.
For wind, solar PV, and solar thermal we take an average of Lazard's projected capacity factors for new units.
These types of plants tend to be limited by resources rather than dispatch cost.
For nuclear, we assume that new plants will operate at the same level of efficiency as existing plants,
as the primary cause for the difference between 100% and the observed capacity factor is due to maintenance
and outages rather than dispatch costs.
For solar PV, we use German data because no current data accounts for PV deployment in Poland to date.

## Table 4.8.A
Table 4.8.A. Capacity Factors for Utility Scale Generators Primarily Using Fossil Fuels, January 2013-December 2014
| Coal | Natural Gas |  |  |  | Petroleum
Period |  | Natural Gas Fired Combined Cycle | Natural Gas Fired Combustion Turbine | Steam Turbine | Internal Combustion Engine | Steam Turbine | Petroleum Liquids Fired Combustion Turbine | Internal Combustion Engine
Annual Factors
2013 | 59.7% | 48.2% | 4.9% | 10.6% | 6.1% | 12.1% | 0.8% | 2.2%
2014 | 61% | 48.3% | 5.2% | 10.4% | 8.5% | 12.5% | 1.1% | 1.4%
Year 2013
January | 61.2% | 46.3% | 3.6% | 7.3% | 4.6% | 10% | 0.7% | 2.7%
February | 60.6% | 46.7% | 3.4% | 6.7% | 4.7% | 9.7% | 0.4% | 2%
March | 57.7% | 44.1% | 4% | 6.8% | 5.7% | 9.6% | 0.3% | 1.9%
April | 51.3% | 40.4% | 4.3% | 7.3% | 6.1% | 11.6% | 0.6% | 2.4%
May | 52.9% | 41.5% | 4.5% | 9.5% | 5.2% | 13% | 0.7% | 2.1%
June | 63.4% | 50.9% | 5.1% | 14.7% | 6.9% | 15.4% | 0.8% | 1.7%
July | 67.9% | 58.3% | 8.5% | 18.6% | 8.4% | 17.5% | 2.1% | 2.3%
August | 66.3% | 60.2% | 6.8% | 17.6% | 8.5% | 14.4% | 0.9% | 2.2%
September | 61.2% | 52.6% | 5.6% | 14% | 6.7% | 14.1% | 1.3% | 2%
October | 54.4% | 45.4% | 3.9% | 8.5% | 5.5% | 12.7% | 0.7% | 2%
November | 56.2% | 44.9% | 3.9% | 7.1% | 4.5% | 7.3% | 0.6% | 2.2%
December | 63.7% | 47.1% | 4.6% | 8.5% | 6.1% | 10.2% | 0.7% | 2.7%
Year 2014
January | 71.2% | 47.2% | 6.6% | 10% | 7.8% | 19.5% | 3.8% | 2.3%
February | 71.9% | 42.5% | 4.7% | 9.2% | 8.7% | 12% | 0.9% | 1.5%
March | 61.7% | 39.7% | 4.7% | 7.2% | 7.1% | 13.7% | 1.1% | 1.4%
April | 51.1% | 40.3% | 3.8% | 7.2% | 7.9% | 9.4% | 0.5% | 1%
May | 54.1% | 45% | 5% | 9.8% | 7.8% | 10.2% | 0.6% | 1.6%
June | 64.8% | 51.1% | 5.4% | 11.8% | 7.6% | 14.8% | 0.9% | 1.3%
July | 67.9% | 57.7% | 6.2% | 15.2% | 9.7% | 15% | 1% | 1.5%
August | 67.5% | 61% | 6.6% | 16.9% | 11% | 14.4% | 1.3% | 1.5%
September | 59.2% | 55.4% | 5.7% | 12.7% | 9.5% | 13.5% | 0.7% | 1.4%
October | 50.7% | 49% | 5.2% | 10.6% | 8.8% | 8.6% | 0.7% | 1.3%
November | 56% | 43.7% | 4.5% | 7.6% | 8.3% | 7.7% | 0.8% | 1.2%
December | 56.6% | 46.2% | 4.1% | 5.9% | 7.2% | 10.7% | 0.6% | 1.1%
Values are final. Sources: U.S. Energy Information Administration, Form EIA-923, Power Plant Operations Report; U.S. Energy Information Administration, Form EIA-860, 'Annual Electric Generator Report' and Form EIA-860M, 'Monthly Update to the Annual Electric Generator Report.'

## Table 4.8.B
Table 4.8.B. Capacity Factors for Utility Scale Generators Not Primarily Using Fossil Fuels, January 2013-December 2014
Period | Nuclear | Conventional Hydropower | Wind | Solar Photovoltaic | Solar Thermal | Landfill Gas and Muncipal Solid Waste | Other Biomass Including Wood | Geothermal
Annual Factors
2013 | 89.9% | 38.9% | 32.4% | NA | NA | 68.9% | 56.7% | 73.6%
2014 | 91.7% | 37.3% | 34% | 25.9% | 19.8% | 68.9% | 58.9% | 74%
Year 2013
January | 93.9% | 42.3% | 33.5% | NA | NA | 66% | 56.5% | 76.9%
February | 90.3% | 38.3% | 35.4% | NA | NA | 65.2% | 56% | 76.1%
March | 83.4% | 34.8% | 35.9% | NA | NA | 69% | 55.4% | 76.8%
April | 77.6% | 44.4% | 41.1% | NA | NA | 66.9% | 44.8% | 73.3%
May | 83.3% | 48.4% | 37% | NA | NA | 70.4% | 50.5% | 71.7%
June | 93.1% | 48.3% | 32.4% | NA | NA | 71% | 54.8% | 72.4%
July | 95.6% | 46.8% | 25.3% | NA | NA | 71.1% | 58.2% | 73.3%
August | 96.7% | 37.2% | 22% | NA | NA | 71.9% | 64.8% | 72.5%
September | 92.2% | 29.9% | 27.4% | NA | NA | 69.4% | 61.1% | 73.6%
October | 85.7% | 29.2% | 31% | NA | NA | 66.6% | 57.9% | 74.7%
November | 91% | 31.1% | 37% | NA | NA | 69.5% | 61% | 68.8%
December | 96.6% | 35.9% | 31.3% | NA | NA | 69.9% | 59% | 73%
Year 2014
January | 99.1% | 36.7% | 40.3% | NA | NA | 68.1% | 60% | 74%
February | 94% | 32.6% | 34.8% | NA | NA | 68.3% | 59.5% | 73.3%
March | 84.5% | 40.7% | 39.8% | NA | NA | 69.6% | 59.7% | 73.5%
April | 78.8% | 44.5% | 43.2% | NA | NA | 69.9% | 49.5% | 74.6%
May | 85.2% | 44.6% | 34.9% | NA | NA | 70.6% | 48.2% | 73.2%
June | 95.4% | 44.8% | 36.5% | NA | NA | 70.8% | 63% | 73.4%
July | 97.5% | 41.3% | 27% | NA | NA | 73.1% | 63.4% | 72.5%
August | 96.4% | 33.7% | 22.5% | 30.9% | 25.4% | 71.1% | 62.8% | 73%
September | 94.6% | 28.2% | 26.1% | 30.7% | 26.3% | 68.9% | 61.2% | 74.2%
October | 84.5% | 29.2% | 31.6% | 26.5% | 21.1% | 64.4% | 56.5% | 73.9%
November | 91.3% | 32.6% | 42.3% | 22.3% | 13.8% | 66.1% | 62.1% | 77.3%
December | 99.6% | 37.8% | 30.4% | 15.1% | 5.6% | 65.4% | 60.8% | 75.5%
Values are final. NA = Not Available Notes: Solar Thermal Capacity Factors include generation from plants using concentrated solar power energy storage. Sources: U.S. Energy Information Administration, Form EIA-923, Power Plant Operations Report; U.S. Energy Information Administration, Form EIA-860, 'Annual Electric Generator Report' and Form EIA-860M, 'Monthly Update to the Annual Electric Generator Report.'

## PL
Unit Type | 2010 | 2015 | 2020 | 2025 | 2030 | 2035 | 2040 | 2045 | 2050 | Type | Model type | output
Produkcja energii elektrycznej wg technologii, TWh | 157.657 | 159.346 | 181.5313 | 193.5174 | 216.6934 | 233.9186 | 248.7269 | 254.6109 | 252.921
węgiel brunatny - elektrownie istniejące | 46.2397 | 43.4426 | 36.6002 | 16.7404 | 10.4638 | 5.8342 | 5.8342 | 5.8342 | 5.8342 | lignite | Coal prexisting retiring | generation
węgiel brunatny - elektrownie nowe | 0 | 0 | 0 | 0 | 0 | 0 | 0 | 0 | 0 | lignite new | coal newly built | generation
węgiel kamienny - elektrownie istniejące | 69.8411 | 67.475 | 51.4571 | 27.6894 | 12.9718 | 5.5262 | 2.2829 | 2.2829 | 2.2829 | hard coal - electricity | Coal prexisting retiring | generation
węgiel kamienny - elektrownie nowe | 0 | 0 | 23.652 | 59.1738 | 69.9048 | 63.729 | 77.3508 | 71.4378 | 66.7512 | hard coal new - electricity | coal newly built | generation
węgiel kamienny - elektrociepłownie istniejące | 24.7952 | 24.7321 | 21.543 | 19.9662 | 15.4093 | 7.75 | 5.3848 | 1.427 | 1.427 | hard coal - CHP | Coal prexisting retiring | generation
węgiel kamienny - elektrociepłownie nowe | 0 | 0 | 5.9213 | 7.8023 | 14.2961 | 23.4649 | 24.5491 | 29.1265 | 27.484 | hard coal new - CHP | coal newly built | generation
gaz - elektrownie | 0 | 0 | 0 | 0 | 8.6278 | 7.2525 | 13.2734 | 13.5312 | 18.6288 | natural gas | natural gas | generation
gaz - elektrociepłownie | 4.2022 | 6.4018 | 15.429 | 15.429 | 15.0308 | 15.9193 | 12.9856 | 18.2095 | 10.7079 | natural gas - CHP | natural gas | generation
elektrownie jądrowe | 0 | 0 | 0 | 11.826 | 23.652 | 47.304 | 47.304 | 47.304 | 47.304 | nuclear | nuclear | generation
elektrownie wiatrowe na lądzie | 4.3362 | 7.4 | 17 | 24.3883 | 34.1833 | 43.362 | 45.771 | 48.18 | 50.589 | wind on shore | wind | generation
fotowoltaika rozproszona | 0 | 0 | 0 | 0.5256 | 2.1248 | 3.6904 | 6.2625 | 9.3937 | 13.8669 | PV - distracted (?) | solar pv | generation
duże elektrownie wodne | 1.4857 | 1.4857 | 1.4857 | 1.4857 | 1.4857 | 1.4857 | 1.4857 | 1.4857 | 1.4857 | hydro "big" | hydro | generation
małe elektrownie wodne | 2.5623 | 2.6392 | 2.7183 | 2.7999 | 2.8839 | 2.9704 | 3.0595 | 3.1513 | 3.2458 | hydro "small" | hydro | generation
biomasa - elektrownie | 2.42 | 3.9464 | 3.9464 | 3.9464 | 3.9464 | 3.9464 | 1.5264 | 1.5264 | 1.5264 | biomass | biomass | generation
biogaz - elektrownie | 0.75949 | 0.79747 | 0.83734 | 0.87921 | 0.92317 | 0.96933 | 1.0178 | 1.0687 | 1.1221 | biogas | natural gas | generation
inne | 1.0153 | 1.0258 | 0.94098 | 0.86519 | 0.78964 | 0.71433 | 0.63926 | 0.65205 | 0.66509 | other | petroleum | generation
Moce zainstalowane wg technologii produkcji energii elektrycznej, GWe | 36.005 | 37.6569 | 42.3559 | 53.0279 | 69.3785 | 66.7869 | 70.5023 | 76.4909 | 85.4449
węgiel brunatny - elektrownie istniejące | 8.75 | 8.35 | 7.557 | 7.557 | 6.617 | 1.332 | 1.332 | 1.332 | 1.332 | lignite | Coal prexisting retiring | capacity
węgiel brunatny - elektrownie nowe | 0 | 0 | 0 | 0 | 0 | 0 | 0 | 0 | 0 | lignite new | coal newly built | capacity
węgiel kamienny - elektrownie istniejące | 15.911 | 15.911 | 12.388 | 12.388 | 9.413 | 2.611 | 0.766 | 0.766 | 0.766 | hard coal - electricity | Coal prexisting retiring | capacity
węgiel kamienny - elektrownie nowe | 0 | 0 | 3 | 8.3 | 11.1 | 11.1 | 13.9 | 13.7 | 13.7 | hard coal new - electricity | coal newly built | capacity
węgiel kamienny - elektrociepłownie istniejące | 5.282 | 5.274 | 4.565 | 4.365 | 3.409 | 1.666 | 1.266 | 0.362 | 0.362 | hard coal - CHP | Coal prexisting retiring | capacity
węgiel kamienny - elektrociepłownie nowe | 0 | 0 | 1.4021 | 1.8793 | 3.5266 | 5.8525 | 6.1276 | 7.2888 | 6.8721 | hard coal new - CHP | coal newly built | capacity
gaz - elektrownie | 0 | 0 | 0 | 0 | 9.555 | 9.555 | 9.6427 | 9.6427 | 13.9072 | natural gas | natural gas | capacity
gaz - elektrociepłownie | 0.906 | 1.464 | 2.884 | 2.884 | 2.783 | 3.1684 | 2.4242 | 3.7494 | 2.7164 | natural gas - CHP | natural gas | capacity
elektrownie jądrowe | 0 | 0 | 0 | 1.5 | 3 | 6 | 6 | 6 | 6 | nuclear | nuclear | capacity
elektrownie wiatrowe na lądzie | 1.8 | 3.0718 | 7.0569 | 10.1238 | 14.1898 | 18 | 19 | 20 | 21 | wind on shore | wind | capacity
fotowoltaika rozproszona | 0 | 0 | 0 | 0.6 | 2.4255 | 4.2128 | 7.1489 | 10.7234 | 15.8298 | PV - distracted (?) | solar pv | capacity
duże elektrownie wodne | 1.696 | 1.696 | 1.696 | 1.696 | 1.696 | 1.696 | 1.696 | 1.696 | 1.696 | hydro "big" | hydro | capacity
małe elektrownie wodne | 0.65 | 0.6695 | 0.68959 | 0.71027 | 0.73158 | 0.75353 | 0.77613 | 0.79942 | 0.8234 | hydro "small" | hydro | capacity
biomasa - elektrownie | 0.325 | 0.53 | 0.53 | 0.53 | 0.53 | 0.53 | 0.205 | 0.205 | 0.205 | biomass | biomass | capacity
biogaz - elektrownie | 0.102 | 0.1071 | 0.11246 | 0.11808 | 0.12398 | 0.13018 | 0.13669 | 0.14352 | 0.1507 | biogas | natural gas | capacity
inne | 0.583 | 0.58344 | 0.47491 | 0.37641 | 0.27794 | 0.17949 | 0.081084 | 0.082705 | 0.084359 | other | petroleum | capacity
Sum of 2015 | Column Labels
Row Labels | capacity | generation
biomass | 0.53 | 3.9464
coal newly built | 0 | 0
Coal prexisting retiring | 29.535 | 135.6497
hydro | 2.3655 | 4.1249
natural gas | 1.5711 | 7.1993
nuclear | 0 | 0
petroleum | 0.58344 | 1.0258
solar pv | 0 | 0
wind | 3.0718 | 7.4
Sum of 2050 | Column Labels
Row Labels | capacity | generation
biomass | 0.205 | 1.5264
coal newly built | 20.5721 | 94.2352
Coal prexisting retiring | 2.46 | 9.544
hydro | 2.5194 | 4.7315
natural gas | 16.7742 | 30.4588
nuclear | 6 | 47.304
petroleum | 0.084359 | 0.66509
solar pv | 15.8298 | 13.8669
wind | 21 | 50.589

## PL_EU Commission
1
2 |  |  | back to main menu
3
4
5 | Energy Statistics for: |  | Poland | [23 empty] | Polska
6 |  |  | PL
7
8 |  | Mtoe (unless otherwise specified) | 1990 | 1991 | 1992 | 1993 | 1994 | 1995 | 1996 | 1997 | 1998 | 1999 | 2000 | 2001 | 2002 | 2003 | 2004 | 2005 | 2006 | 2007 | 2008 | 2009 | 2010 | 2011 | 2012 | 2013 | 2014
9
10 |  | Energy Balance
11
12 |  | Production | 103.916 | 99.897 | 97.711 | 97.385 | 97.449 | 99.381 | 99 | 100.098 | 87.475 | 83.848 | 79.591 | 80.318 | 80.072 | 79.759 | 78.715 | 78.593 | 77.567 | 72.481 | 71.302 | 67.447 | 67.383 | 68.372 | 71.747 | 71.474 | 67.888
13 |  | Solid Fuels | 98.968 | 94.812 | 92.618 | 89.163 | 89.292 | 91.071 | 90.898 | 92.055 | 79.6 | 76.122 | 71.298 | 71.413 | 71.197 | 70.822 | 69.181 | 68.857 | 67.558 | 62.489 | 60.91 | 56.418 | 55.381 | 55.719 | 57.82 | 57.136 | 54.034
14 |  | of which Hard Coal | 85.477 | 80.73 | 78.768 | 75.23 | 76.068 | 78.185 | 77.694 | 79.065 | 66.697 | 63.625 | 59.177 | 59.209 | 59.073 | 58.467 | 56.256 | 56.121 | 54.964 | 50.555 | 48.184 | 44.237 | 43.822 | 43.168 | 45.086 | 44.019 | 41.6
15 |  | Petroleum and Products | 0.175 | 0.207 | 0.244 | 0.276 | 0.333 | 0.372 | 0.425 | 0.446 | 0.654 | 0.778 | 1.063 | 1.239 | 1.05 | 1.043 | 1.158 | 1.143 | 1.077 | 1.007 | 1.055 | 0.97 | 1.063 | 0.921 | 1.134 | 1.551 | 1.557
16 |  | of which Crude and NGL | 0.157 | 0.154 | 0.191 | 0.227 | 0.262 | 0.269 | 0.303 | 0.285 | 0.355 | 0.431 | 0.634 | 0.756 | 0.71 | 0.779 | 0.892 | 0.84 | 0.785 | 0.724 | 0.744 | 0.688 | 0.681 | 0.603 | 0.664 | 0.949 | 0.932
17 |  | Gases | 2.422 | 2.683 | 2.576 | 3.283 | 3.107 | 3.175 | 3.146 | 3.209 | 3.254 | 3.106 | 3.317 | 3.496 | 3.572 | 3.614 | 3.93 | 3.886 | 3.883 | 3.899 | 3.692 | 3.68 | 3.695 | 3.852 | 3.909 | 3.825 | 3.727
18 |  | of which Natural Gas | 2.378 | 2.658 | 2.56 | 3.271 | 3.099 | 3.169 | 3.14 | 3.204 | 3.249 | 3.102 | 3.313 | 3.492 | 3.569 | 3.611 | 3.927 | 3.884 | 3.88 | 3.897 | 3.69 | 3.678 | 3.693 | 3.85 | 3.907 | 3.823 | 3.726
19 |  | Nuclear | 0 | 0 | 0 | 0 | 0 | 0 | 0 | 0 | 0 | 0 | 0 | 0 | 0 | 0 | 0 | 0 | 0 | 0 | 0 | 0 | 0 | 0 | 0 | 0 | 0
20 |  | Renewables | 1.58 | 1.356 | 1.496 | 3.926 | 3.847 | 3.924 | 3.883 | 3.873 | 3.883 | 3.757 | 3.808 | 4.071 | 4.141 | 4.15 | 4.321 | 4.549 | 4.766 | 4.85 | 5.402 | 6.023 | 6.845 | 7.439 | 8.466 | 8.511 | 8.054
21 |  | Wastes, Non-Renewable | 0.772 | 0.839 | 0.777 | 0.738 | 0.869 | 0.839 | 0.648 | 0.513 | 0.084 | 0.084 | 0.104 | 0.1 | 0.113 | 0.128 | 0.125 | 0.156 | 0.282 | 0.235 | 0.243 | 0.356 | 0.398 | 0.441 | 0.419 | 0.451 | 0.515
22
23 |  | Imports | 23.847 | 20.229 | 20.056 | 20.556 | 20.554 | 22.715 | 26.23 | 29.007 | 29.797 | 28.694 | 28.923 | 30.172 | 30.715 | 32.017 | 33.626 | 35.612 | 39.312 | 41.765 | 43.969 | 42.755 | 46.844 | 49.038 | 46.363 | 45.275 | 46.657
24 |  | Solid Fuels | 0.39 | 0.038 | 0.092 | 0.093 | 0.707 | 1.081 | 1.4 | 2.288 | 2.908 | 1.621 | 1.019 | 1.263 | 1.779 | 1.611 | 1.645 | 2.154 | 3.367 | 3.86 | 6.498 | 6.537 | 8.271 | 8.858 | 6.125 | 6.456 | 6.431
25 |  | of which Hard Coal | 0.39 | 0.038 | 0.088 | 0.09 | 0.689 | 1.048 | 1.362 | 2.248 | 2.891 | 1.609 | 1.008 | 1.243 | 1.755 | 1.592 | 1.493 | 2.047 | 3.257 | 3.742 | 6.416 | 6.487 | 8.163 | 8.72 | 5.979 | 6.266 | 6.22
26 |  | Petroleum and Products | 15.786 | 13.904 | 14.198 | 15.298 | 14.455 | 15.423 | 18.085 | 19.644 | 20.005 | 20.516 | 20.98 | 21.327 | 21.836 | 22.44 | 23.367 | 24.461 | 26.595 | 28.937 | 27.381 | 27.198 | 28.679 | 29.402 | 29.157 | 27.704 | 28.394
27 |  | of which Crude and NGL | 12.905 | 11.16 | 12.443 | 13.194 | 11.732 | 11.949 | 13.425 | 14.49 | 15.171 | 15.901 | 17.481 | 17.299 | 17.496 | 17.758 | 17.428 | 17.751 | 19.535 | 20.962 | 20.493 | 20.118 | 22.491 | 23.267 | 24.009 | 23.037 | 23.244
28 |  | Gases | 6.774 | 5.71 | 5.333 | 4.683 | 5 | 5.836 | 6.332 | 6.615 | 6.487 | 6.256 | 6.641 | 7.212 | 6.715 | 7.537 | 8.157 | 8.567 | 8.937 | 8.285 | 9.156 | 8.157 | 8.912 | 9.663 | 10.043 | 10.269 | 9.709
29 |  | of which Natural Gas | 6.774 | 5.71 | 5.333 | 4.683 | 5 | 5.836 | 6.332 | 6.615 | 6.487 | 6.256 | 6.641 | 7.212 | 6.715 | 7.537 | 8.157 | 8.567 | 8.937 | 8.285 | 9.156 | 8.157 | 8.912 | 9.663 | 10.043 | 10.269 | 9.709
30 |  | Renewables | 0 | 0 | 0 | 0 | 0 | 0 | 0 | 0 | 0 | 0 | 0 | 0 | 0 | 0 | 0 | 0 | 0.002 | 0.016 | 0.157 | 0.226 | 0.44 | 0.531 | 0.194 | 0.176 | 0.961
31 |  | Electricity | 0.897 | 0.577 | 0.433 | 0.482 | 0.392 | 0.375 | 0.413 | 0.461 | 0.396 | 0.3 | 0.283 | 0.37 | 0.384 | 0.429 | 0.457 | 0.43 | 0.412 | 0.667 | 0.777 | 0.637 | 0.543 | 0.583 | 0.843 | 0.671 | 1.161
32 |  | Heat | 0 | 0 | 0 | 0 | 0 | 0 | 0 | 0 | 0 | 0 | 0 | 0 | 0 | 0 | 0 | 0 | 0 | 0 | 0 | 0 | 0 | 0 | 0 | 0 | 0
33 |  | Waste, Non-Renewable | 0 | 0 | 0 | 0 | 0 | 0 | 0 | 0 | 0 | 0 | 0 | 0 | 0 | 0 | 0 | 0 | 0 | 0 | 0 | 0 | 0 | 0 | 0 | 0 | 0
34
35 |  | Exports | 23.042 | 19.367 | 19.046 | 18.335 | 21.417 | 23.874 | 21.417 | 22.708 | 22.049 | 19.831 | 20.15 | 21.325 | 21.297 | 19.911 | 20.378 | 19.674 | 20.3 | 17.01 | 14.275 | 12.812 | 15.31 | 15.343 | 16.451 | 20.109 | 19.612
36 |  | Solid Fuels | 20.574 | 17.195 | 17.365 | 16.626 | 19.88 | 22.329 | 19.527 | 20.593 | 19.783 | 17.264 | 17.372 | 17.61 | 17.431 | 16.39 | 16.667 | 15.192 | 15.719 | 12.448 | 10.142 | 9.236 | 11.085 | 9.477 | 9.433 | 11.939 | 10.724
37 |  | of which Hard Coal | 18.027 | 14.514 | 15.403 | 15.152 | 17.622 | 19.986 | 17.975 | 18.356 | 17.537 | 15.294 | 14.858 | 14.935 | 14.546 | 12.797 | 12.723 | 11.749 | 11.095 | 7.825 | 5.684 | 5.674 | 6.366 | 4.687 | 4.714 | 7.07 | 5.792
38 |  | Petroleum and Products | 1.481 | 1.37 | 0.899 | 1.007 | 0.895 | 0.904 | 1.175 | 1.435 | 1.537 | 1.809 | 1.913 | 2.733 | 2.84 | 2.181 | 2.418 | 2.988 | 3.116 | 3.379 | 3.266 | 2.709 | 3.516 | 4.774 | 5.883 | 6.889 | 7.428
39 |  | of which Crude and NGL | 0 | 0 | 0 | 0 | 0 | 0 | 0.001 | 0 | 0 | 0 | 0.125 | 0.434 | 0.485 | 0.164 | 0.139 | 0.214 | 0.278 | 0.289 | 0.244 | 0.226 | 0.209 | 0.286 | 0.206 | 0.398 | 0.412
40 |  | Gases | 0.001 | 0 | 0.002 | 0.013 | 0.02 | 0.025 | 0.033 | 0.032 | 0.033 | 0.033 | 0.034 | 0.034 | 0.035 | 0.038 | 0.038 | 0.036 | 0.038 | 0.036 | 0.032 | 0.033 | 0.038 | 0.024 | 0.003 | 0.077 | 0.062
41 |  | of which Natural Gas | 0.001 | 0 | 0.002 | 0.013 | 0.02 | 0.025 | 0.033 | 0.032 | 0.033 | 0.033 | 0.034 | 0.034 | 0.035 | 0.038 | 0.038 | 0.036 | 0.038 | 0.036 | 0.032 | 0.033 | 0.038 | 0.024 | 0.003 | 0.077 | 0.062
42 |  | Renewables | 0 | 0 | 0 | 0 | 0 | 0 | 0 | 0 | 0 | 0 | 0 | 0 | 0 | 0 | 0 | 0.065 | 0.071 | 0.019 | 0 | 0.008 | 0.013 | 0.034 | 0.046 | 0.144 | 0.423
43 |  | Electricity | 0.987 | 0.802 | 0.78 | 0.689 | 0.623 | 0.615 | 0.681 | 0.648 | 0.695 | 0.725 | 0.831 | 0.949 | 0.992 | 1.302 | 1.256 | 1.392 | 1.356 | 1.127 | 0.834 | 0.825 | 0.659 | 1.034 | 1.087 | 1.06 | 0.975
44 |  | Heat | 0 | 0 | 0 | 0 | 0 | 0 | 0 | 0 | 0 | 0 | 0 | 0 | 0 | 0 | 0 | 0 | 0 | 0 | 0 | 0 | 0 | 0 | 0 | 0 | 0
45 |  | Waste, Non-Renewable | 0 | 0 | 0 | 0 | 0 | 0 | 0 | 0 | 0 | 0 | 0 | 0 | 0 | 0 | 0 | 0 | 0 | 0 | 0 | 0 | 0 | 0 | 0 | 0 | 0
46
47 |  | Net Imports | 0.805 | 0.862 | 1.01 | 2.221 | -0.863 | -1.159 | 4.813 | 6.299 | 7.748 | 8.863 | 8.773 | 8.847 | 9.418 | 12.106 | 13.248 | 15.938 | 19.012 | 24.755 | 29.694 | 29.943 | 31.534 | 33.695 | 29.912 | 25.166 | 27.045
48 |  | Solid Fuels | -20.184 | -17.157 | -17.273 | -16.533 | -19.173 | -21.248 | -18.127 | -18.305 | -16.875 | -15.643 | -16.353 | -16.347 | -15.652 | -14.779 | -15.022 | -13.038 | -12.352 | -8.588 | -3.644 | -2.699 | -2.814 | -0.619 | -3.308 | -5.483 | -4.293
49 |  | of which Hard Coal | -17.637 | -14.476 | -15.315 | -15.062 | -16.933 | -18.938 | -16.613 | -16.108 | -14.646 | -13.685 | -13.85 | -13.692 | -12.791 | -11.205 | -11.23 | -9.702 | -7.838 | -4.083 | 0.732 | 0.813 | 1.797 | 4.033 | 1.265 | -0.804 | 0.428
50 |  | Petroleum and Products | 14.305 | 12.534 | 13.299 | 14.291 | 13.56 | 14.519 | 16.91 | 18.209 | 18.468 | 18.707 | 19.067 | 18.594 | 18.996 | 20.259 | 20.949 | 21.473 | 23.479 | 25.558 | 24.115 | 24.489 | 25.163 | 24.628 | 23.274 | 20.815 | 20.966
51 |  | of which Crude and NGL | 12.905 | 11.16 | 12.443 | 13.194 | 11.732 | 11.949 | 13.424 | 14.49 | 15.171 | 15.901 | 17.356 | 16.865 | 17.011 | 17.594 | 17.289 | 17.537 | 19.257 | 20.673 | 20.249 | 19.892 | 22.282 | 22.981 | 23.803 | 22.639 | 22.832
52 |  | Gases | 6.773 | 5.71 | 5.331 | 4.67 | 4.98 | 5.811 | 6.299 | 6.583 | 6.454 | 6.223 | 6.607 | 7.178 | 6.68 | 7.499 | 8.119 | 8.531 | 8.899 | 8.249 | 9.124 | 8.124 | 8.874 | 9.639 | 10.04 | 10.192 | 9.647
53 |  | of which Natural Gas | 6.773 | 5.71 | 5.331 | 4.67 | 4.98 | 5.811 | 6.299 | 6.583 | 6.454 | 6.223 | 6.607 | 7.178 | 6.68 | 7.499 | 8.119 | 8.531 | 8.899 | 8.249 | 9.124 | 8.124 | 8.874 | 9.639 | 10.04 | 10.192 | 9.647
54 |  | Renewables | 0 | 0 | 0 | 0 | 0 | 0 | 0 | 0 | 0 | 0 | 0 | 0 | 0 | 0 | 0 | -0.065 | -0.069 | -0.003 | 0.157 | 0.218 | 0.427 | 0.497 | 0.148 | 0.032 | 0.538
55 |  | Electricity | -0.09 | -0.225 | -0.347 | -0.207 | -0.231 | -0.24 | -0.268 | -0.187 | -0.299 | -0.425 | -0.548 | -0.579 | -0.608 | -0.873 | -0.799 | -0.962 | -0.944 | -0.46 | -0.057 | -0.188 | -0.116 | -0.451 | -0.244 | -0.389 | 0.186
56 |  | Heat | 0 | 0 | 0 | 0 | 0 | 0 | 0 | 0 | 0 | 0 | 0 | 0 | 0 | 0 | 0 | 0 | 0 | 0 | 0 | 0 | 0 | 0 | 0 | 0 | 0
57 |  | Waste, Non-Renewable | 0 | 0 | 0 | 0 | 0 | 0 | 0 | 0 | 0 | 0 | 0 | 0 | 0 | 0 | 0 | 0 | 0 | 0 | 0 | 0 | 0 | 0 | 0 | 0 | 0
58
59 |  | Gross Inland Consumption | 103.314 | 100.937 | 98.286 | 100.838 | 95.504 | 98.828 | 103.066 | 102.075 | 95.262 | 92.789 | 88.648 | 89.517 | 88.236 | 91.281 | 91.316 | 92.223 | 96.852 | 96.802 | 97.893 | 94.489 | 100.678 | 100.817 | 97.579 | 97.976 | 94.308
60 |  | Solid Fuels | 78.812 | 77.614 | 75.334 | 74.354 | 68.804 | 70.309 | 72.188 | 70.39 | 63.406 | 60.862 | 56.291 | 55.697 | 54.837 | 56.128 | 54.109 | 54.612 | 56.972 | 55.513 | 54.838 | 51.489 | 54.608 | 54.558 | 50.757 | 52.957 | 49.238
61 |  | of which Hard Coal | 67.84 | 66.253 | 63.453 | 61.781 | 57.853 | 59.721 | 60.685 | 59.344 | 52.86 | 50.348 | 46.351 | 46.201 | 45.459 | 47.305 | 44.975 | 45.552 | 48.528 | 48.132 | 46.839 | 42.582 | 47.935 | 46.711 | 42.638 | 44.445 | 41.394
62 |  | of which Lignite/Brown Coal | 13.45 | 13.771 | 13.554 | 13.757 | 13.078 | 12.815 | 13.208 | 12.985 | 12.897 | 12.494 | 12.123 | 12.201 | 12.115 | 12.345 | 12.92 | 12.726 | 12.585 | 11.932 | 12.723 | 12.175 | 11.576 | 12.524 | 12.71 | 13.134 | 12.428
63 |  | of which Oil Shale and Oil Sands | 0 | 0 | 0 | 0 | 0 | 0 | 0 | 0 | 0 | 0 | 0 | 0 | 0 | 0 | 0 | 0 | 0 | 0 | 0 | 0 | 0 | 0 | 0 | 0 | 0
64 |  | Petroleum and Products | 13.259 | 12.994 | 13.248 | 13.862 | 13.991 | 14.996 | 17.178 | 18.071 | 18.635 | 19.248 | 19.036 | 19.847 | 19.627 | 20.484 | 21.676 | 21.693 | 23.263 | 24.193 | 24.745 | 24.524 | 25.714 | 25.496 | 24.357 | 22.66 | 22.373
65 |  | of which Crude and NGL | 12.63 | 11.425 | 12.533 | 12.897 | 12.237 | 12.311 | 13.75 | 14.389 | 15.539 | 16.285 | 17.506 | 17.898 | 17.497 | 17.835 | 18.185 | 18.027 | 19.768 | 20.098 | 20.738 | 20.302 | 22.64 | 23.636 | 24.442 | 23.881 | 23.655
66 |  | Gases | 8.981 | 8.359 | 7.778 | 8.166 | 8.224 | 9.001 | 9.451 | 9.423 | 9.519 | 9.268 | 9.964 | 10.38 | 10.117 | 11.264 | 11.883 | 12.237 | 12.584 | 12.497 | 12.568 | 12.065 | 12.807 | 12.839 | 13.682 | 13.737 | 13.405
67 |  | of which Natural Gas | 8.938 | 8.334 | 7.762 | 8.154 | 8.216 | 8.995 | 9.445 | 9.417 | 9.514 | 9.263 | 9.96 | 10.377 | 10.113 | 11.261 | 11.881 | 12.235 | 12.582 | 12.495 | 12.566 | 12.062 | 12.805 | 12.836 | 13.68 | 13.736 | 13.404
68 |  | Nuclear | 0 | 0 | 0 | 0 | 0 | 0 | 0 | 0 | 0 | 0 | 0 | 0 | 0 | 0 | 0 | 0 | 0 | 0 | 0 | 0 | 0 | 0 | 0 | 0 | 0
69 |  | Renewables | 1.58 | 1.356 | 1.496 | 3.926 | 3.847 | 3.924 | 3.869 | 3.867 | 3.916 | 3.753 | 3.802 | 4.071 | 4.142 | 4.148 | 4.321 | 4.487 | 4.695 | 4.824 | 5.56 | 6.243 | 7.267 | 7.934 | 8.608 | 8.559 | 8.591
70 |  | Hydro | 0.122 | 0.123 | 0.13 | 0.128 | 0.149 | 0.162 | 0.166 | 0.169 | 0.199 | 0.185 | 0.181 | 0.2 | 0.196 | 0.144 | 0.179 | 0.189 | 0.176 | 0.202 | 0.185 | 0.204 | 0.251 | 0.2 | 0.175 | 0.21 | 0.188
71 |  | Wind | 0 | 0 | 0 | 0 | 0 | 0 | 0 | 0 | 0 | 0 | 0 | 0.001 | 0.005 | 0.011 | 0.012 | 0.012 | 0.022 | 0.045 | 0.072 | 0.093 | 0.143 | 0.276 | 0.408 | 0.516 | 0.66
72 |  | Solar | 0 | 0 | 0 | 0 | 0 | 0 | 0 | 0 | 0 | 0 | 0 | 0 | 0 | 0 | 0 | 0 | 0 | 0 | 0.001 | 0.007 | 0.008 | 0.01 | 0.013 | 0.015 | 0.018
73 |  | Tide, Wave and Ocean | 0 | 0 | 0 | 0 | 0 | 0 | 0 | 0 | 0 | 0 | 0 | 0 | 0 | 0 | 0 | 0 | 0 | 0 | 0 | 0 | 0 | 0 | 0 | 0 | 0
74 |  | Biomass and Renewable Wastes | 1.458 | 1.233 | 1.367 | 3.798 | 3.698 | 3.762 | 3.703 | 3.698 | 3.717 | 3.567 | 3.617 | 3.867 | 3.935 | 3.986 | 4.122 | 4.274 | 4.484 | 4.566 | 5.289 | 5.926 | 6.851 | 7.435 | 7.996 | 7.799 | 7.705
75 |  | Geothermal | 0 | 0 | 0 | 0 | 0 | 0 | 0 | 0 | 0 | 0 | 0.003 | 0.003 | 0.006 | 0.007 | 0.008 | 0.011 | 0.013 | 0.01 | 0.013 | 0.014 | 0.013 | 0.013 | 0.016 | 0.019 | 0.02
76 |  | Electricity | -0.09 | -0.225 | -0.347 | -0.207 | -0.23 | -0.241 | -0.269 | -0.188 | -0.299 | -0.424 | -0.548 | -0.579 | -0.608 | -0.874 | -0.799 | -0.962 | -0.945 | -0.46 | -0.058 | -0.188 | -0.116 | -0.451 | -0.244 | -0.389 | 0.186
77 |  | Heat | 0 | 0 | 0 | 0 | 0 | 0 | 0 | 0 | 0 | 0 | 0 | 0 | 0 | 0 | 0 | 0 | 0 | 0 | 0 | 0 | 0 | 0 | 0 | 0 | 0
78 |  | Waste, Non-Renewable | 0.772 | 0.839 | 0.777 | 0.738 | 0.869 | 0.839 | 0.648 | 0.513 | 0.084 | 0.084 | 0.103 | 0.1 | 0.12 | 0.131 | 0.125 | 0.156 | 0.282 | 0.235 | 0.241 | 0.356 | 0.398 | 0.441 | 0.419 | 0.451 | 0.515
79
80 |  | Transformation Input
81 |  | Total, All Products | 82.917 | 78.138 | 76.939 | 73.251 | 72.738 | 68.921 | 70.674 | 70.629 | 69.172 | 67.996 | 69.514 | 69.811 | 67.684 | 71.458 | 71.508 | 69.891 | 75.1 | 75.414 | 73.988 | 70.05 | 75.968 | 76.974 | 77.14 | 76.83 | 74.659
82 |  | Solid Fuels | 66.534 | 63.366 | 60.985 | 56.734 | 56.18 | 53.628 | 53.876 | 53.168 | 50.687 | 48.474 | 48.772 | 48.907 | 47.387 | 50.624 | 49.898 | 48.114 | 50.483 | 50.221 | 48.149 | 43.815 | 47.591 | 47.149 | 45.501 | 46.375 | 44.188
83 |  | Petroleum and Products | 14.591 | 13.24 | 14.513 | 15.473 | 15.328 | 14.604 | 16.068 | 16.606 | 17.508 | 18.412 | 19.353 | 19.302 | 18.415 | 18.766 | 19.301 | 19.197 | 21.838 | 22.459 | 22.635 | 22.761 | 24.36 | 25.418 | 26.317 | 25.549 | 25.297
84 |  | Gases | 1.318 | 0.976 | 0.853 | 0.556 | 0.73 | 0.561 | 0.582 | 0.695 | 0.871 | 1.007 | 1.275 | 1.447 | 1.716 | 1.9 | 2.019 | 2.064 | 2.169 | 2.052 | 2.22 | 2.089 | 2.36 | 2.406 | 2.664 | 2.655 | 2.672
85 |  | Nuclear | 0 | 0 | 0 | 0 | 0 | 0 | 0 | 0 | 0 | 0 | 0 | 0 | 0 | 0 | 0 | 0 | 0 | 0 | 0 | 0 | 0 | 0 | 0 | 0 | 0
86 |  | Renewables | 0.348 | 0.344 | 0.413 | 0.329 | 0.336 | 0.035 | 0.067 | 0.081 | 0.093 | 0.089 | 0.093 | 0.13 | 0.13 | 0.159 | 0.244 | 0.461 | 0.554 | 0.638 | 0.955 | 1.363 | 1.622 | 1.957 | 2.623 | 2.211 | 2.454
87 |  | Wastes non-RES | 0.126 | 0.213 | 0.176 | 0.159 | 0.164 | 0.093 | 0.081 | 0.078 | 0.013 | 0.014 | 0.021 | 0.025 | 0.036 | 0.009 | 0.01 | 0.012 | 0.01 | 0.011 | 0.014 | 0.016 | 0.019 | 0.021 | 0.019 | 0.017 | 0.019
88 |  | Conventional Thermal Power Stations | 44.416 | 43.383 | 42.164 | 41.822 | 41.542 | 36.895 | 37.782 | 37.47 | 36.512 | 36.114 | 36.215 | 36.381 | 35.767 | 37.858 | 37.969 | 38.414 | 39.692 | 38.97 | 37.827 | 36.641 | 37.789 | 38.892 | 38.103 | 38.032 | 36.176
89 |  | Solid Fuels | 42.136 | 41.31 | 40.089 | 39.741 | 39.212 | 35.89 | 36.784 | 36.387 | 35.637 | 35.087 | 35.047 | 35.062 | 34.218 | 36.132 | 35.996 | 36.211 | 37.33 | 36.589 | 35.013 | 33.568 | 34.255 | 34.851 | 33.343 | 33.855 | 31.712
90 |  | Petroleum and Products | 1.235 | 1.14 | 1.091 | 1.125 | 1.171 | 0.405 | 0.392 | 0.438 | 0.245 | 0.255 | 0.228 | 0.22 | 0.211 | 0.194 | 0.204 | 0.17 | 0.168 | 0.161 | 0.163 | 0.152 | 0.16 | 0.167 | 0.139 | 0.137 | 0.113
91 |  | Gases | 0.673 | 0.456 | 0.505 | 0.48 | 0.672 | 0.488 | 0.468 | 0.506 | 0.544 | 0.689 | 0.84 | 0.96 | 1.192 | 1.392 | 1.516 | 1.557 | 1.627 | 1.58 | 1.718 | 1.583 | 1.765 | 1.918 | 2.006 | 1.841 | 1.895
92 |  | Renewables | 0.249 | 0.265 | 0.311 | 0.318 | 0.328 | 0.025 | 0.06 | 0.065 | 0.08 | 0.076 | 0.079 | 0.114 | 0.11 | 0.133 | 0.208 | 0.422 | 0.511 | 0.597 | 0.905 | 1.316 | 1.577 | 1.914 | 2.582 | 2.163 | 2.412
93 |  | Wastes non-RES | 0.124 | 0.211 | 0.169 | 0.158 | 0.159 | 0.089 | 0.079 | 0.075 | 0.006 | 0.006 | 0.021 | 0.024 | 0.036 | 0.007 | 0.008 | 0.011 | 0.01 | 0.01 | 0.014 | 0.016 | 0.017 | 0.018 | 0.016 | 0.015 | 0.015
94 |  | Nuclear Power Stations | 0 | 0 | 0 | 0 | 0 | 0 | 0 | 0 | 0 | 0 | 0 | 0 | 0 | 0 | 0 | 0 | 0 | 0 | 0 | 0 | 0 | 0 | 0 | 0 | 0
95 |  | District Heating Plants | 10.667 | 10.884 | 9.875 | 6.491 | 5.58 | 6.012 | 6.808 | 6.012 | 5.275 | 4.749 | 4.179 | 4.635 | 4.19 | 4.106 | 3.606 | 3.446 | 3.418 | 3.141 | 3.109 | 3.262 | 3.699 | 3.018 | 3.23 | 3.108 | 2.82
96 |  | Solid Fuels | 9.649 | 10.025 | 9.219 | 6.223 | 5.315 | 5.703 | 6.387 | 5.582 | 4.847 | 4.32 | 3.769 | 4.138 | 3.693 | 3.611 | 3.176 | 3.052 | 3.02 | 2.819 | 2.769 | 2.921 | 3.327 | 2.693 | 2.903 | 2.772 | 2.529
97 |  | Petroleum and Products | 0.364 | 0.356 | 0.285 | 0.221 | 0.196 | 0.222 | 0.298 | 0.255 | 0.217 | 0.187 | 0.15 | 0.184 | 0.164 | 0.144 | 0.073 | 0.051 | 0.049 | 0.032 | 0.033 | 0.03 | 0.038 | 0.025 | 0.032 | 0.018 | 0.018
98 |  | Gases | 0.552 | 0.423 | 0.262 | 0.035 | 0.056 | 0.073 | 0.114 | 0.156 | 0.192 | 0.22 | 0.245 | 0.297 | 0.313 | 0.324 | 0.32 | 0.302 | 0.305 | 0.249 | 0.256 | 0.264 | 0.287 | 0.254 | 0.251 | 0.268 | 0.226
99 |  | Renewables | 0.1 | 0.078 | 0.101 | 0.011 | 0.007 | 0.01 | 0.007 | 0.016 | 0.013 | 0.014 | 0.014 | 0.016 | 0.019 | 0.026 | 0.035 | 0.04 | 0.043 | 0.041 | 0.051 | 0.047 | 0.045 | 0.043 | 0.041 | 0.048 | 0.042
100 |  | Wastes non RES | 0.002 | 0.001 | 0.007 | 0.001 | 0.005 | 0.004 | 0.002 | 0.003 | 0.007 | 0.007 | 0 | 0 | 0 | 0.002 | 0.001 | 0 | 0.001 | 0 | 0 | 0 | 0.002 | 0.003 | 0.003 | 0.002 | 0.005
101 |  | Refineries, Petroleum and sub-products | 12.98 | 11.733 | 13.128 | 14.12 | 13.955 | 13.971 | 15.372 | 15.908 | 17.041 | 17.964 | 18.969 | 18.894 | 18.036 | 18.423 | 19.022 | 18.972 | 21.617 | 22.263 | 22.436 | 22.575 | 24.159 | 25.222 | 26.143 | 25.392 | 25.165
102 |  | Other Transformation Input Industry | 14.854 | 12.138 | 11.772 | 10.818 | 11.661 | 12.043 | 10.712 | 11.239 | 10.344 | 9.169 | 10.151 | 9.901 | 9.691 | 11.071 | 10.911 | 9.059 | 10.373 | 11.04 | 10.616 | 7.572 | 10.321 | 9.842 | 9.664 | 10.298 | 10.498
103
104 |  | Transformation Output
105 |  | Total, All Products | 55.485 | 51.571 | 51.231 | 49.542 | 49.691 | 46.701 | 47.879 | 47.965 | 47.665 | 46.695 | 47.97 | 48.499 | 46.808 | 49.528 | 50.061 | 48.415 | 52.766 | 53.384 | 52.673 | 49.563 | 54.787 | 54.984 | 55.46 | 55.033 | 53.837
106 |  | Solid Fuels | 9.416 | 7.827 | 7.597 | 7.048 | 7.842 | 7.93 | 7.083 | 7.21 | 6.665 | 5.72 | 6.117 | 6.09 | 5.938 | 6.883 | 7.289 | 6.069 | 6.931 | 7.336 | 7.234 | 5.11 | 7.094 | 6.748 | 6.392 | 6.726 | 6.861
107 |  | Petroleum and Products | 12.971 | 11.722 | 13.107 | 14.102 | 13.923 | 13.939 | 15.35 | 15.895 | 17.027 | 17.951 | 18.945 | 18.876 | 18.015 | 18.42 | 19.013 | 18.956 | 21.597 | 22.252 | 22.418 | 22.563 | 24.14 | 25.199 | 26.116 | 25.373 | 25.146
108 |  | Gases | 3.998 | 3.195 | 3.048 | 2.799 | 3.117 | 3.16 | 2.78 | 2.895 | 2.715 | 2.298 | 2.641 | 2.534 | 2.409 | 2.686 | 2.72 | 2.2 | 2.568 | 2.826 | 2.608 | 1.848 | 2.418 | 2.346 | 2.25 | 2.335 | 2.436
109 |  | Electricity | 11.436 | 11.29 | 11.107 | 11.203 | 11.312 | 11.621 | 11.974 | 11.949 | 11.905 | 11.852 | 12.129 | 12.157 | 12.052 | 12.744 | 12.926 | 13.158 | 13.626 | 13.404 | 13.046 | 12.697 | 13.113 | 13.55 | 13.321 | 13.377 | 12.781
110 |  | Derived Heat | 17.664 | 17.537 | 16.372 | 14.391 | 13.497 | 10.051 | 10.692 | 10.015 | 9.352 | 8.873 | 8.137 | 8.843 | 8.394 | 8.795 | 8.113 | 8.032 | 8.045 | 7.567 | 7.367 | 7.345 | 8.021 | 7.141 | 7.382 | 7.221 | 6.613
111 |  | Conventional Thermal Power Stations | 21.566 | 21.118 | 20.618 | 20.664 | 20.48 | 16.982 | 17.337 | 17.196 | 17.021 | 16.839 | 16.829 | 17.155 | 16.961 | 18.128 | 18.135 | 18.409 | 18.89 | 18.39 | 17.829 | 17.366 | 18.03 | 18.153 | 17.983 | 17.95 | 16.991
112 |  | Electricity | 11.436 | 11.29 | 11.107 | 11.203 | 11.312 | 11.621 | 11.974 | 11.949 | 11.905 | 11.852 | 12.129 | 12.157 | 12.052 | 12.744 | 12.926 | 13.158 | 13.626 | 13.404 | 13.046 | 12.697 | 13.113 | 13.55 | 13.321 | 13.377 | 12.781
113 |  | Derived Heat | 10.13 | 9.828 | 9.51 | 9.461 | 9.168 | 5.361 | 5.363 | 5.247 | 5.116 | 4.986 | 4.7 | 4.998 | 4.91 | 5.384 | 5.21 | 5.252 | 5.264 | 4.986 | 4.784 | 4.669 | 4.917 | 4.603 | 4.662 | 4.573 | 4.211
114 |  | Nuclear Power Stations, Electricity | 0 | 0 | 0 | 0 | 0 | 0 | 0 | 0 | 0 | 0 | 0 | 0 | 0 | 0 | 0 | 0 | 0 | 0 | 0 | 0 | 0 | 0 | 0 | 0 | 0
115 |  | District Heating Plants, Heat | 7.534 | 7.708 | 6.862 | 4.931 | 4.329 | 4.69 | 5.329 | 4.768 | 4.236 | 3.887 | 3.437 | 3.845 | 3.484 | 3.411 | 2.904 | 2.78 | 2.78 | 2.581 | 2.583 | 2.677 | 3.105 | 2.538 | 2.72 | 2.649 | 2.403
116 |  | Refineries, Petroleum and sub-products | 12.971 | 11.722 | 13.107 | 14.102 | 13.923 | 13.939 | 15.35 | 15.895 | 17.027 | 17.951 | 18.945 | 18.876 | 18.015 | 18.42 | 19.013 | 18.956 | 21.597 | 22.252 | 22.418 | 22.563 | 24.14 | 25.199 | 26.116 | 25.373 | 25.146
117 |  | Other Transformation Output Industry | 13.414 | 11.023 | 10.644 | 9.845 | 10.959 | 11.09 | 9.863 | 10.106 | 9.381 | 8.018 | 8.759 | 8.623 | 8.348 | 9.569 | 10.009 | 8.27 | 9.499 | 10.161 | 9.843 | 6.957 | 9.512 | 9.094 | 8.641 | 9.061 | 9.297
118
119 |  | Transformation Losses | 27.432 | 26.567 | 25.708 | 23.709 | 23.047 | 22.22 | 22.795 | 22.664 | 21.507 | 21.301 | 21.544 | 21.312 | 20.876 | 21.93 | 21.447 | 21.476 | 22.334 | 22.03 | 21.315 | 20.487 | 21.181 | 21.99 | 21.68 | 21.797 | 20.822
120
121 |  | Energy Branch Consumption | 6.753 | 6.378 | 6.274 | 6.359 | 7.555 | 7.516 | 7.789 | 7.559 | 7.402 | 7.018 | 6.894 | 6.836 | 6.363 | 6.713 | 6.196 | 5.924 | 6.018 | 6.55 | 6.346 | 5.849 | 6.437 | 6.404 | 6.403 | 6.08 | 5.859
122 |  | Solid Fuels | 0.268 | 0.208 | 0.158 | 0.588 | 1.414 | 1.463 | 1.489 | 1.386 | 1.297 | 1.097 | 0.847 | 0.79 | 0.426 | 0.486 | 0.452 | 0.366 | 0.291 | 0.511 | 0.399 | 0.25 | 0.09 | 0.153 | 0.079 | 0.062 | 0.07
123 |  | Petroleum and Products | 0.503 | 0.493 | 0.641 | 0.65 | 0.639 | 1.169 | 1.287 | 1.12 | 1.215 | 1.096 | 1.176 | 1.311 | 1.32 | 1.336 | 1.37 | 1.329 | 1.369 | 1.497 | 1.517 | 1.487 | 1.714 | 1.527 | 1.497 | 1.104 | 0.948
124 |  | Gases | 1.47 | 1.305 | 1.355 | 1.214 | 1.48 | 1.323 | 1.475 | 1.495 | 1.473 | 1.462 | 1.556 | 1.378 | 1.308 | 1.4 | 1.615 | 1.441 | 1.563 | 1.774 | 1.74 | 1.407 | 1.752 | 1.873 | 1.923 | 2.078 | 2.106
125 |  | Renewables | 0 | 0 | 0 | 0 | 0 | 0 | 0 | 0.001 | 0.001 | 0.001 | 0.001 | 0.001 | 0.001 | 0.001 | 0 | 0 | 0.001 | 0.002 | 0.001 | 0.003 | 0.008 | 0.004 | 0.004 | 0.003 | 0.001
126 |  | Electricity | 2.285 | 2.298 | 2.225 | 2.225 | 2.407 | 2.277 | 2.161 | 2.192 | 2.133 | 2.099 | 2.057 | 2.066 | 2.02 | 2.081 | 2.08 | 2.083 | 2.124 | 2.106 | 2.05 | 2.038 | 2.134 | 2.172 | 2.177 | 2.163 | 2.112
127 |  | Derived Heat | 2.101 | 2.067 | 1.878 | 1.674 | 1.603 | 1.234 | 1.364 | 1.358 | 1.283 | 1.256 | 1.251 | 1.287 | 1.282 | 1.405 | 0.673 | 0.698 | 0.665 | 0.661 | 0.638 | 0.664 | 0.738 | 0.675 | 0.724 | 0.67 | 0.621
128
129 |  | Distribution Losses | 1.154 | 1.642 | 1.72 | 2.104 | 2.042 | 1.857 | 2.413 | 1.88 | 1.732 | 1.531 | 1.588 | 1.539 | 1.427 | 1.525 | 2.145 | 2.095 | 1.978 | 1.963 | 1.843 | 1.885 | 1.932 | 1.618 | 1.737 | 1.503 | 1.424
130
131 |  | Primary Energy Consumption | 99.096 | 97.522 | 95.142 | 97.647 | 92.113 | 95.116 | 99.072 | 98.036 | 91.312 | 89.212 | 84.291 | 85.637 | 84.558 | 87.145 | 86.91 | 87.65 | 91.721 | 91.608 | 92.764 | 89.814 | 95.717 | 95.79 | 92.671 | 92.996 | 89.12
132
133 |  | Available for Final Consumption | 67.946 | 66.338 | 64.569 | 68.65 | 62.863 | 67.254 | 70.077 | 69.975 | 64.626 | 62.945 | 58.618 | 59.819 | 59.557 | 61.102 | 61.519 | 62.709 | 66.481 | 66.22 | 68.37 | 66.258 | 71.121 | 70.829 | 67.791 | 68.619 | 66.22
134
135 |  | Final Non-Energy Consumption | 4.218 | 3.415 | 3.144 | 3.191 | 3.391 | 3.712 | 3.994 | 4.039 | 3.95 | 3.577 | 4.357 | 3.88 | 3.678 | 4.136 | 4.406 | 4.573 | 5.131 | 5.194 | 5.129 | 4.675 | 4.961 | 5.027 | 4.908 | 4.98 | 5.188
136
137 |  | Final Energy Consumption | 59.948 | 60.318 | 59.216 | 63.573 | 61.502 | 62.94 | 66.455 | 65.12 | 59.998 | 58.42 | 55.26 | 55.65 | 54.975 | 56.593 | 58.121 | 58.471 | 61.179 | 61.599 | 62.474 | 61.575 | 66.356 | 64.765 | 64.447 | 63.29 | 61.607
138 |  | by Fuel/Product
139 |  | Solid Fuels | 17.316 | 19.132 | 19.106 | 21.935 | 19.955 | 22.58 | 23.902 | 21.344 | 16.737 | 15.479 | 13.215 | 12.613 | 12.671 | 12.075 | 12.373 | 12.205 | 13.192 | 12.624 | 12.842 | 12.249 | 13.768 | 12.791 | 13.073 | 12.631 | 12.034
140 |  | Petroleum and Products | 9.154 | 9.355 | 9.743 | 10.381 | 11.009 | 11.648 | 13.292 | 14.718 | 15.379 | 16.255 | 15.5 | 15.269 | 15.014 | 16.141 | 17.266 | 17.843 | 18.508 | 19.473 | 19.888 | 19.999 | 20.726 | 20.65 | 19.733 | 18.556 | 18.577
141 |  | Gases | 8.011 | 7.167 | 6.969 | 7.057 | 7.267 | 7.761 | 7.583 | 8.054 | 7.765 | 7.267 | 7.574 | 7.907 | 7.903 | 8.335 | 8.746 | 8.769 | 9.003 | 9.254 | 9.008 | 8.698 | 9.456 | 9.098 | 9.31 | 9.426 | 8.944
142 |  | Renewables | 1.109 | 0.889 | 0.953 | 3.468 | 3.348 | 3.726 | 3.636 | 3.617 | 3.624 | 3.477 | 3.526 | 3.738 | 3.81 | 3.834 | 3.885 | 3.82 | 3.935 | 3.927 | 4.339 | 4.581 | 5.243 | 5.498 | 5.398 | 5.619 | 5.287
143 |  | Biomass and Renewable Wastes | 1.109 | 0.889 | 0.953 | 3.468 | 3.348 | 3.726 | 3.636 | 3.617 | 3.624 | 3.477 | 3.523 | 3.735 | 3.804 | 3.827 | 3.878 | 3.808 | 3.922 | 3.917 | 4.325 | 4.56 | 5.221 | 5.475 | 5.369 | 5.585 | 5.25
144 |  | Solar | 0 | 0 | 0 | 0 | 0 | 0 | 0 | 0 | 0 | 0 | 0 | 0 | 0 | 0 | 0 | 0 | 0 | 0 | 0.001 | 0.007 | 0.008 | 0.01 | 0.013 | 0.015 | 0.017
145 |  | Geothermal | 0 | 0 | 0 | 0 | 0 | 0 | 0 | 0 | 0 | 0 | 0.003 | 0.003 | 0.006 | 0.007 | 0.008 | 0.011 | 0.013 | 0.01 | 0.013 | 0.014 | 0.013 | 0.013 | 0.016 | 0.019 | 0.02
146 |  | Electricity | 8.275 | 7.687 | 7.366 | 7.443 | 7.337 | 7.712 | 8.16 | 8.304 | 8.354 | 8.262 | 8.482 | 8.492 | 8.387 | 8.701 | 8.998 | 9.062 | 9.549 | 9.846 | 10.112 | 9.69 | 10.238 | 10.488 | 10.548 | 10.67 | 10.822
147 |  | Derived heat | 15.563 | 15.469 | 14.494 | 12.717 | 11.894 | 8.817 | 9.328 | 8.657 | 8.069 | 7.618 | 6.886 | 7.556 | 7.112 | 7.39 | 6.743 | 6.634 | 6.725 | 6.25 | 6.058 | 6.018 | 6.547 | 5.82 | 5.984 | 5.954 | 5.447
148 |  | Wastes, Non-Renewable | 0.521 | 0.62 | 0.585 | 0.571 | 0.693 | 0.696 | 0.555 | 0.427 | 0.071 | 0.062 | 0.076 | 0.073 | 0.078 | 0.118 | 0.11 | 0.138 | 0.267 | 0.224 | 0.226 | 0.34 | 0.378 | 0.42 | 0.401 | 0.434 | 0.495
149 |  | by Sector
150 |  | Industry | 25.363 | 22.792 | 20.985 | 21.687 | 21.203 | 23.026 | 24.451 | 23.94 | 20.762 | 18.076 | 18.503 | 16.994 | 16.26 | 16.87 | 16.623 | 15.348 | 15.561 | 16.373 | 14.889 | 13.352 | 14.138 | 14.675 | 14.456 | 14.959 | 15.052
151 |  | Iron and Steel | 7.14 | 5.728 | 5.421 | 5.251 | 5.69 | 5.991 | 5.592 | 5.943 | 4.798 | 4.104 | 4.8 | 4.114 | 3.674 | 3.92 | 4.178 | 3.116 | 3.285 | 3.702 | 2.894 | 1.896 | 2.179 | 2.372 | 2.448 | 2.417 | 2.61
152 |  | Non-Ferrous Metals | 0.568 | 0.553 | 0.363 | 0.402 | 0.687 | 0.741 | 0.741 | 0.757 | 0.63 | 0.612 | 0.625 | 0.646 | 0.603 | 0.594 | 0.573 | 0.544 | 0.554 | 0.554 | 0.502 | 0.414 | 0.361 | 0.403 | 0.41 | 0.406 | 0.421
153 |  | Chemical and Petrochemical | 4.21 | 3.885 | 3.739 | 3.869 | 3.486 | 4.189 | 4.231 | 4.154 | 3.999 | 3.766 | 3.883 | 3.588 | 3.456 | 3.499 | 2.946 | 2.795 | 2.906 | 2.909 | 2.725 | 2.777 | 2.773 | 2.77 | 2.735 | 2.838 | 2.714
154 |  | Non-Metallic Minerals | 3.477 | 3.282 | 3.127 | 3.147 | 3.277 | 3.371 | 3.528 | 3.377 | 3.114 | 2.763 | 2.6 | 2.378 | 2.247 | 2.357 | 2.499 | 2.52 | 2.563 | 2.924 | 2.645 | 2.554 | 2.719 | 2.995 | 2.699 | 2.549 | 2.628
155 |  | Mining and Quarrying | 1.468 | 1.279 | 1.173 | 1.052 | 0.746 | 0.831 | 0.709 | 0.641 | 0.514 | 0.439 | 0.467 | 0.306 | 0.288 | 0.297 | 0.297 | 0.27 | 0.274 | 0.289 | 0.282 | 0.249 | 0.356 | 0.373 | 0.362 | 0.381 | 0.361
156 |  | Food and Tobacco | 2.374 | 2.419 | 2.19 | 2.562 | 2.396 | 2.554 | 3.333 | 3.006 | 2.583 | 2.016 | 1.983 | 1.915 | 2.012 | 2.041 | 1.987 | 1.989 | 1.866 | 1.953 | 1.834 | 1.752 | 1.776 | 1.768 | 1.85 | 1.84 | 1.845
157 |  | Textile and Leather | 0.98 | 0.867 | 0.775 | 0.908 | 0.739 | 0.861 | 1.005 | 0.852 | 0.664 | 0.502 | 0.405 | 0.399 | 0.37 | 0.339 | 0.307 | 0.273 | 0.23 | 0.208 | 0.172 | 0.132 | 0.129 | 0.107 | 0.105 | 0.116 | 0.122
158 |  | Paper, Pulp and Print | 0.968 | 0.997 | 0.929 | 1.003 | 0.958 | 1.245 | 1.282 | 1.332 | 1.199 | 1.149 | 1.121 | 1.11 | 1.122 | 1.197 | 1.216 | 1.199 | 1.207 | 1.194 | 1.173 | 1.202 | 1.274 | 1.242 | 1.283 | 1.571 | 1.552
159 |  | Transport Equipment | 0.616 | 0.694 | 0.589 | 0.679 | 0.673 | 0.62 | 0.675 | 0.604 | 0.547 | 0.463 | 0.417 | 0.385 | 0.334 | 0.383 | 0.397 | 0.425 | 0.434 | 0.443 | 0.45 | 0.34 | 0.358 | 0.355 | 0.352 | 0.407 | 0.389
160 |  | Machinery | 2.073 | 1.791 | 1.583 | 1.632 | 1.506 | 1.467 | 1.544 | 1.444 | 1.218 | 0.965 | 0.889 | 0.835 | 0.786 | 0.818 | 0.778 | 0.77 | 0.768 | 0.769 | 0.734 | 0.632 | 0.701 | 0.704 | 0.682 | 0.73 | 0.716
161 |  | Wood and Wood Products | 0.637 | 0.607 | 0.606 | 0.615 | 0.449 | 0.49 | 0.563 | 0.601 | 0.593 | 0.553 | 0.601 | 0.6 | 0.651 | 0.657 | 0.692 | 0.696 | 0.678 | 0.626 | 0.707 | 0.687 | 0.762 | 0.769 | 0.773 | 0.857 | 0.814
162 |  | Construction | 0.791 | 0.643 | 0.464 | 0.537 | 0.431 | 0.37 | 0.545 | 0.463 | 0.256 | 0.21 | 0.194 | 0.213 | 0.219 | 0.207 | 0.181 | 0.203 | 0.211 | 0.222 | 0.217 | 0.264 | 0.242 | 0.231 | 0.218 | 0.183 | 0.164
163 |  | Non-Specified (Industry) | 0.063 | 0.049 | 0.025 | 0.031 | 0.165 | 0.296 | 0.703 | 0.767 | 0.645 | 0.534 | 0.518 | 0.502 | 0.499 | 0.561 | 0.57 | 0.548 | 0.584 | 0.579 | 0.552 | 0.453 | 0.507 | 0.585 | 0.54 | 0.665 | 0.716
164 |  | Transport | 7.444 | 7.746 | 7.874 | 7.718 | 8.002 | 8.297 | 9.35 | 9.823 | 10.309 | 11.141 | 9.919 | 9.859 | 9.565 | 10.441 | 11.671 | 12.539 | 13.914 | 15.27 | 16.32 | 16.645 | 17.693 | 17.907 | 17.219 | 16.27 | 16.37
165 |  | Rail | 1.052 | 0.863 | 0.722 | 0.724 | 0.674 | 0.673 | 0.641 | 0.602 | 0.586 | 0.562 | 0.54 | 0.532 | 0.526 | 0.541 | 0.498 | 0.467 | 0.415 | 0.426 | 0.4 | 0.37 | 0.37 | 0.374 | 0.358 | 0.348 | 0.324
166 |  | Road | 6.069 | 6.584 | 6.847 | 6.715 | 7.051 | 7.321 | 8.36 | 8.903 | 9.403 | 10.29 | 9.007 | 8.938 | 8.651 | 9.442 | 10.67 | 11.471 | 12.717 | 14.072 | 15.026 | 15.489 | 16.558 | 16.775 | 16.015 | 14.983 | 15.044
167 |  | Aviation | 0.229 | 0.233 | 0.25 | 0.25 | 0.261 | 0.276 | 0.32 | 0.289 | 0.293 | 0.261 | 0.277 | 0.273 | 0.269 | 0.291 | 0.284 | 0.322 | 0.429 | 0.448 | 0.536 | 0.487 | 0.512 | 0.503 | 0.557 | 0.543 | 0.611
168 |  | Domestic Navigation | 0.082 | 0.059 | 0.049 | 0.021 | 0.008 | 0.018 | 0.017 | 0.015 | 0.009 | 0.007 | 0.006 | 0.006 | 0.005 | 0.007 | 0.006 | 0.005 | 0.006 | 0.005 | 0.005 | 0.003 | 0 | 0.003 | 0.003 | 0.003 | 0.003
169 |  | Consumption in Pipeline Transport | 0.012 | 0.006 | 0.007 | 0.007 | 0.01 | 0.009 | 0.012 | 0.012 | 0.017 | 0.02 | 0.089 | 0.11 | 0.114 | 0.16 | 0.212 | 0.274 | 0.346 | 0.319 | 0.353 | 0.296 | 0.253 | 0.252 | 0.286 | 0.394 | 0.387
170 |  | Transport Non-Specified | 0 | 0 | 0 | 0 | 0 | 0 | 0 | 0 | 0 | 0 | 0 | 0 | 0 | 0 | 0 | 0 | 0 | 0 | 0 | 0 | 0 | 0 | 0 | 0 | 0
171 |  | Households | 17.841 | 20.474 | 20.849 | 24.421 | 23.096 | 22.665 | 23.027 | 21.701 | 19.551 | 19.425 | 17.193 | 18.799 | 18.679 | 18.777 | 18.818 | 19.454 | 20.454 | 19.35 | 19.652 | 19.966 | 21.965 | 20.084 | 20.753 | 20.407 | 18.949
172 |  | Services | 4.979 | 4.89 | 4.819 | 5.017 | 4.231 | 4.156 | 4.644 | 4.457 | 4.585 | 4.904 | 4.965 | 5.382 | 6.09 | 6.309 | 6.71 | 6.698 | 7.433 | 7.1 | 7.977 | 8.036 | 8.825 | 8.418 | 8.35 | 8.071 | 7.801
173 |  | Agriculture and Fishing | 3.393 | 3.677 | 3.864 | 4.73 | 4.97 | 4.784 | 4.969 | 5.157 | 4.743 | 4.829 | 4.637 | 4.601 | 4.371 | 4.19 | 4.299 | 4.433 | 3.818 | 3.506 | 3.636 | 3.574 | 3.734 | 3.681 | 3.668 | 3.581 | 3.434
174 |  | Other | 0.929 | 0.739 | 0.825 | 0 | 0 | 0.011 | 0.013 | 0.042 | 0.049 | 0.045 | 0.042 | 0.015 | 0.009 | 0.006 | 0 | 0 | 0 | 0 | 0.001 | 0.002 | 0.001 | 0.001 | 0.001 | 0.002 | 0.001
175
176 |  | Electricity Production
177
178 |  | Gross Electricity Generation, by Fuel - TWh | 136.311 | 134.714 | 132.75 | 133.867 | 135.347 | 139.006 | 143.173 | 142.79 | 142.789 | 142.128 | 145.184 | 145.616 | 144.126 | 151.631 | 154.159 | 156.936 | 161.742 | 159.348 | 155.305 | 151.72 | 157.657 | 163.548 | 162.139 | 164.58 | 159.059
179 |  | Solid Fuels | 130.361 | 128.75 | 126.581 | 127.673 | 128.394 | 131.765 | 135.481 | 134.741 | 134.229 | 133.326 | 135.888 | 134.97 | 132.954 | 140.658 | 141.121 | 141.881 | 147.008 | 144.009 | 138.895 | 133.389 | 136.514 | 139.758 | 134.573 | 137.718 | 129.52
180 |  | Petroleum and Products | 1.57 | 1.528 | 1.457 | 1.572 | 1.686 | 1.523 | 1.772 | 1.901 | 1.902 | 1.891 | 1.916 | 2.398 | 2.376 | 2.456 | 2.914 | 2.757 | 2.908 | 2.794 | 2.726 | 2.723 | 2.892 | 2.453 | 2.045 | 1.782 | 1.594
181 |  | Gases | 0.809 | 0.587 | 0.718 | 0.681 | 1.124 | 1.502 | 1.606 | 1.727 | 2.077 | 2.402 | 2.961 | 3.495 | 4.249 | 4.615 | 5.001 | 6.529 | 6.199 | 6.259 | 6.396 | 6.271 | 6.667 | 7.634 | 8.103 | 7.31 | 7.359
182 |  | Nuclear | 0 | 0 | 0 | 0 | 0 | 0 | 0 | 0 | 0 | 0 | 0 | 0 | 0 | 0 | 0 | 0 | 0 | 0 | 0 | 0 | 0 | 0 | 0 | 0 | 0
183 |  | Renewables | 3.368 | 3.494 | 3.681 | 3.637 | 3.837 | 3.919 | 4.043 | 3.987 | 4.551 | 4.479 | 4.342 | 4.678 | 4.394 | 3.872 | 4.816 | 5.424 | 5.269 | 6.017 | 7.203 | 9.277 | 11.456 | 13.567 | 17.307 | 17.625 | 20.394
184 |  | Hydro | 3.313 | 3.411 | 3.57 | 3.576 | 3.786 | 3.851 | 3.91 | 3.816 | 4.327 | 4.282 | 4.116 | 4.22 | 3.906 | 3.293 | 3.691 | 3.778 | 3.02 | 2.939 | 2.747 | 2.974 | 3.488 | 2.761 | 2.465 | 2.997 | 2.734
185 |  | Wind | 0 | 0 | 0 | 0 | 0 | 0.001 | 0 | 0.002 | 0.004 | 0.004 | 0.005 | 0.014 | 0.061 | 0.124 | 0.142 | 0.135 | 0.256 | 0.522 | 0.837 | 1.077 | 1.664 | 3.205 | 4.747 | 6.004 | 7.676
186 |  | Biomass and Renewable Wastes | 0.055 | 0.083 | 0.111 | 0.061 | 0.051 | 0.067 | 0.133 | 0.169 | 0.22 | 0.193 | 0.221 | 0.444 | 0.427 | 0.455 | 0.983 | 1.511 | 1.993 | 2.556 | 3.619 | 5.226 | 6.304 | 7.601 | 10.094 | 8.623 | 9.977
187 |  | Solar | 0 | 0 | 0 | 0 | 0 | 0 | 0 | 0 | 0 | 0 | 0 | 0 | 0 | 0 | 0 | 0 | 0 | 0 | 0 | 0 | 0 | 0 | 0.001 | 0.001 | 0.007
188 |  | Geothermal | 0 | 0 | 0 | 0 | 0 | 0 | 0 | 0 | 0 | 0 | 0 | 0 | 0 | 0 | 0 | 0 | 0 | 0 | 0 | 0 | 0 | 0 | 0 | 0 | 0
189 |  | Tide, Wave and Ocean | 0 | 0 | 0 | 0 | 0 | 0 | 0 | 0 | 0 | 0 | 0 | 0 | 0 | 0 | 0 | 0 | 0 | 0 | 0 | 0 | 0 | 0 | 0 | 0 | 0
190 |  | Wastes non-RES | 0.203 | 0.355 | 0.313 | 0.304 | 0.306 | 0.297 | 0.271 | 0.434 | 0.03 | 0.03 | 0.077 | 0.075 | 0.153 | 0.03 | 0.033 | 0.041 | 0.04 | 0.018 | 0.019 | 0.025 | 0.045 | 0.031 | 0.03 | 0.034 | 0.05
191 |  | Other | 3.1364e-14 | 1.8208e-14 | -1.1824e-14 | -2.6368e-14 | 1.1602e-14 | -2.9421e-15 | 1.4988e-14 | -3.092e-14 | 1.138e-15 | 1.138e-15 | -3.024e-14 | 1.7056e-14 | -8.4099e-15 | 1.138e-15 | 0.274 | 0.304 | 0.318 | 0.251 | 0.066 | 0.035 | 0.083 | 0.105 | 0.081 | 0.111 | 0.142
192
193 |  | Gross Electricity Generation, by Type - TWh | 136.311 | 134.714 | 132.75 | 133.867 | 135.347 | 139.006 | 143.173 | 142.79 | 142.789 | 142.128 | 145.184 | 145.616 | 144.126 | 151.631 | 154.159 | 156.936 | 161.742 | 159.348 | 155.305 | 151.72 | 157.657 | 163.548 | 162.139 | 164.58 | 159.059
194 |  | Main Activity Electricity Only | 3.311 | 3.41 | 3.569 | 3.574 | 3.783 | 3.849 | 3.907 | 3.815 | 4.328 | 4.283 | 4.118 | 4.231 | 3.964 | 3.415 | 3.831 | 3.911 | 3.274 | 3.459 | 3.582 | 4.049 | 5.15 | 5.964 | 7.21 | 8.998 | 10.407
195 |  | Main Activity CHP Plants | 124.899 | 123.451 | 121.03 | 121.766 | 123.129 | 126.78 | 131.118 | 130.96 | 130.96 | 130.616 | 133.831 | 133.626 | 132.351 | 140.218 | 142.151 | 144.899 | 150.245 | 148.024 | 144.982 | 140.789 | 144.541 | 149.242 | 146.48 | 146.665 | 139.771
196 |  | Autoproducer Electricity Only | 0.002 | 0.001 | 0.001 | 0.002 | 0.003 | 0.016 | 0.017 | 0.009 | 0.016 | 0.026 | 0.034 | 0.045 | 0.003 | 0.002 | 0.002 | 0.002 | 0.002 | 0.002 | 0.002 | 0.002 | 0.002 | 0.002 | 0.003 | 0.004 | 0.01
197 |  | Autoproducer CHP Plants | 8.099 | 7.852 | 8.15 | 8.525 | 8.432 | 8.361 | 8.131 | 8.006 | 7.485 | 7.203 | 7.201 | 7.714 | 7.808 | 7.996 | 8.175 | 8.124 | 8.221 | 7.863 | 6.739 | 6.88 | 7.964 | 8.34 | 8.446 | 8.913 | 8.871
198
199 |  | Installed Electricity Capacity - MW | 27879 | 28293 | 28672 | 29142 | 29660 | 29482 | 29731 | 29963 | 30174 | 30732 | 30559 | 30673 | 30815 | 31642 | 31888 | 32257 | 32360 | 32497 | 32677 | 33032 | 33360 | 34554 | 35283 | 35815 | 35989
200 |  | Combustible Fuels | 25991 | 26369 | 26622 | 27085 | 27589 | 27418 | 27657 | 27886 | 27997 | 28550 | 28372 | 28420 | 28576 | 29334 | 29536 | 29777 | 29819 | 29831 | 29814 | 29983 | 29908 | 30405 | 30365 | 30027 | 29760
201 |  | Nuclear | 0 | 0 | 0 | 0 | 0 | 0 | 0 | 0 | 0 | 0 | 0 | 0 | 0 | 0 | 0 | 0 | 0 | 0 | 0 | 0 | 0 | 0 | 0 | 0 | 0
202 |  | Hydro | 1888 | 1924 | 2050 | 2057 | 2071 | 2064 | 2074 | 2077 | 2175 | 2179 | 2183 | 2234 | 2207 | 2273 | 2282 | 2321 | 2331 | 2328 | 2335 | 2338 | 2342 | 2346 | 2351 | 2355 | 2364
203 |  | Wind | 0 | 0 | 0 | 0 | 0 | 0 | 0 | 0 | 2 | 3 | 4 | 19 | 32 | 35 | 40 | 121 | 172 | 306 | 526 | 709 | 1108 | 1800 | 2564 | 3429 | 3836
204 |  | Solar PV | 0 | 0 | 0 | 0 | 0 | 0 | 0 | 0 | 0 | 0 | 0 | 0 | 0 | 0 | 0 | 0 | 0 | 0 | 0 | 0 | 0 | 1 | 1 | 2 | 27
205 |  | Solar Thermal | 0 | 0 | 0 | 0 | 0 | 0 | 0 | 0 | 0 | 0 | 0 | 0 | 0 | 0 | 0 | 0 | 0 | 0 | 0 | 0 | 0 | 0 | 0 | 0 | 0
206 |  | Geothermal | 0 | 0 | 0 | 0 | 0 | 0 | 0 | 0 | 0 | 0 | 0 | 0 | 0 | 0 | 0 | 0 | 0 | 0 | 0 | 0 | 0 | 0 | 0 | 0 | 0
207 |  | Tide, Wave and Ocean | 0 | 0 | 0 | 0 | 0 | 0 | 0 | 0 | 0 | 0 | 0 | 0 | 0 | 0 | 0 | 0 | 0 | 0 | 0 | 0 | 0 | 0 | 0 | 0 | 0
208 |  | Other Sources | 0 | 0 | 0 | 0 | 0 | 0 | 0 | 0 | 0 | 0 | 0 | 0 | 0 | 0 | 30 | 38 | 38 | 32 | 2 | 2 | 2 | 2 | 2 | 2 | 2
209
210 |  | Solar and wind energy
211 |  | Solar and wind Cumulative Capacity - MW | 0 | 0 | 0 | 0 | 0 | 0 | 0 | 0 | 2 | 3 | 4 | 19 | 32 | 35 | 40 | 121 | 172 | 306 | 526 | 709 | 1108 | 1801 | 2565 | 3431 | 3863
212 |  | Solar and wind Cumulative Capacity - % | 0% | 0% | 0% | 0% | 0% | 0% | 0% | 0% | 0.006628% | 0.009762% | 0.01309% | 0.06194% | 0.1038% | 0.1106% | 0.1254% | 0.3751% | 0.5315% | 0.9416% | 1.61% | 2.146% | 3.321% | 5.212% | 7.27% | 9.58% | 10.73%
213
214 |  | Wind
215 |  | Wind Cumulative Installed Capacity - MW | 0 | 0 | 0 | 0 | 0 | 0 | 0 | 0 | 2 | 3 | 4 | 19 | 32 | 35 | 40 | 121 | 172 | 306 | 526 | 709 | 1108 | 1800 | 2564 | 3429 | 3836
216 |  | Wind Cumulative Installed Capacity - % | 0% | 0% | 0% | 0% | 0% | 0% | 0% | 0% | 0.006628% | 0.009762% | 0.01309% | 0.06194% | 0.1038% | 0.1106% | 0.1254% | 0.3751% | 0.5315% | 0.9416% | 1.61% | 2.146% | 3.321% | 5.209% | 7.267% | 9.574% | 10.66%
217 |  | Wind Cumulative Capacity Growth Rate - % YoY | [9 empty] | 50% | 33.33% | 375% | 68.42% | 9.375% | 14.29% | 202.5% | 42.15% | 77.91% | 71.9% | 34.79% | 56.28% | 62.45% | 42.44% | 33.74% | 11.87%
218 |  | Annual Installed Wind Capacity - MW |  | 0 | 0 | 0 | 0 | 0 | 0 | 0 | 2 | 1 | 1 | 15 | 13 | 3 | 5 | 81 | 51 | 134 | 220 | 183 | 399 | 692 | 764 | 865 | 407
219 |  | Wind Gross Electricity Production - TWh | 0 | 0 | 0 | 0 | 0 | 0.001 | 0 | 0.002 | 0.004 | 0.004 | 0.005 | 0.014 | 0.061 | 0.124 | 0.142 | 0.135 | 0.256 | 0.522 | 0.837 | 1.077 | 1.664 | 3.205 | 4.747 | 6.004 | 7.676
220 |  | Wind Gross Electricity Penetration Level - % | 0% | 0% | 0% | 0% | 0% | 0.0007194% | 0% | 0.001401% | 0.002801% | 0.002814% | 0.003444% | 0.009614% | 0.04232% | 0.08178% | 0.09211% | 0.08602% | 0.1583% | 0.3276% | 0.5389% | 0.7099% | 1.055% | 1.96% | 2.928% | 3.648% | 4.826%
221 |  | Wind Annual Average Capacity Factor - % | 0% | 0% | 0% | 0% | 0% | 0% | 0% | 0% | 22.82% | 15.21% | 14.26% | 8.406% | 21.75% | 40.42% | 40.5% | 12.73% | 16.98% | 19.46% | 18.15% | 17.33% | 17.13% | 20.31% | 21.12% | 19.97% | 22.83%
222
223 |  | Solar
224 |  | Solar Collector's Surface - 1000 m2 | 0 | 0 | 0 | 0 | 0 | 0 | 0 | 0 | 0 | 0 | 0 | 0 | 49 | 76 | 76 | 95 | 128 | 236 | 365 | 510 | 656 | 909 | 1200 | 1470 | 1730
225 |  | Solar Total Installed Capacity - MW | 0 | 0 | 0 | 0 | 0 | 0 | 0 | 0 | 0 | 0 | 0 | 0 | 0 | 0 | 0 | 0 | 0 | 0 | 0 | 0 | 0 | 1 | 1 | 2 | 27
226 |  | Solar Gross Electricity Production - TWh | 0 | 0 | 0 | 0 | 0 | 0 | 0 | 0 | 0 | 0 | 0 | 0 | 0 | 0 | 0 | 0 | 0 | 0 | 0 | 0 | 0 | 0 | 0.001 | 0.001 | 0.007
227 |  | Solar Gross Electricity Penetration Level - % | 0% | 0% | 0% | 0% | 0% | 0% | 0% | 0% | 0% | 0% | 0% | 0% | 0% | 0% | 0% | 0% | 0% | 0% | 0% | 0% | 0% | 0% | 0.0006168% | 0.0006076% | 0.004401%
228
229 |  | Market Indicators
230 |  | Natural Gas
231 |  | Entities bringing gas into the country - Nr | 2003: 11; 2004: 11; 2005: 13; 2006: 15; 2007: 16; 2008: 16; 2009: 19; 2010: 17; 2011: 19; 2012: 22; 2013: 30; 2014: 47
232 |  | Main Entities bringing gas in the country (Deal >5% Total) - Nr | bar: 1990 to 2014
233 |  | Cumulative Market Share, Main Entities - % | 2006: 96.3; 2007: 95.9; 2008: 96.2; 2009: 96.1; 2010: 96.75; 2011: 96.94; 2012: 94.82; 2013: 92.09; 2014: 88.04
234 |  | Market Share - Largest Production & Import Company - % | 2007: 95.92; 2008: 96.15; 2009: 96.06; 2010: 96.75; 2011: 96.94; 2012: 94.82; 2013: 92.09; 2014: 88.04
235 |  | Retailers to Final Consumers -Nr | 2003: 40; 2004: 47; 2005: 57; 2006: 66; 2007: 66; 2008: 58; 2009: 52; 2010: 52; 2011: 55; 2012: 61; 2013: 64; 2014: 78
236 |  | Main Retailers (Sales >5% Total) - Nr | 2003: 7; 2004: 7; 2005: 7; 2006: 7; 2007: 5; 2008: 1; 2009: 1; 2010: 1; 2011: 1; 2012: 1; 2013: 1; 2014: 2
237 |  | Cumulative Market Share, Main Retailers - % | 2006: 94.2; 2007: 87.4; 2008: 93.6; 2009: 92.8; 2010: 93; 2012: 90.73; 2013: 88.91; 2014: 85.52
238 |  | Market Share, Largest Retailer - % | 2007: 57.56; 2008: 93.63; 2009: 92.8; 2010: 93; 2011: 93.46; 2012: 90.73; 2013: 88.91; 2014: 64.43
239 |  | Electricity
240 |  | Producers (Representing 95% Total) - Nr | 2003: 31; 2004: 54; 2005: 70; 2006: 51; 2007: 54; 2008: 55; 2009: 59; 2010: 68; 2011: 73; 2012: 111; 2013: 103; 2014: 128
241 |  | Main Producers ( >5% Total) - Nr | 2003: 7; 2004: 5; 2005: 5; 2006: 5; 2007: 5; 2008: 5; 2009: 5; 2010: 5; 2011: 5; 2012: 4; 2013: 4; 2014: 4
242 |  | Cumulative Market Share Generation, Main Entities - % | 2006: 45; 2007: 43.9; 2008: 45.9; 2009: 45.3; 2010: 44.26; 2011: 43.37; 2012: 36.8; 2013: 36.93; 2014: 36.91
243 |  | Cumulative Market Share Capacity, Main Entities - % | 2006: 36.9; 2007: 36.2; 2008: 41.9; 2009: 31.5; 2010: 25.63; 2011: 24.84; 2012: 24.44; 2013: 19.33; 2014: 19.22
244 |  | Market Share Largest Producer - % | [9 empty] | 20.8 | 19.5 | 19.8 | 19.5 | 19.2 | 18.5 | 18.5 | 17.3 | 16.5 | 18.9 | 18.05 | 17.38 | 17.81 | 16.44 | 17.34 | 17.93
245 |  | New Capacity in the Year - MW | 2007: 226; 2008: 720; 2009: 783; 2010: 560.4; 2011: 1620.1; 2012: 1003.3; 2013: 942; 2014: 672.6
246 |  | Retailers to Final Consumers - Nr | 2003: 175; 2004: 202; 2005: 265; 2006: 168; 2007: 158; 2008: 137; 2009: 150; 2010: 146; 2011: 135; 2012: 134; 2013: 145; 2014: 140
247 |  | Main Retailers (Sales >5% Total) - Nr | 2003: 3; 2004: 5; 2005: 6; 2006: 6; 2007: 6; 2008: 6; 2009: 7; 2010: 7; 2011: 6; 2012: 5; 2013: 6; 2014: 6
248 |  | Cumulative Market Share, Main Retailers - % | 2006: 71.9; 2007: 63.5; 2008: 69.4; 2009: 72.6; 2010: 70.32; 2011: 73.69; 2012: 79.88; 2013: 83.39; 2014: 78.93
249
250 |  | Heat Production (Heat Sold)
251
252 |  | Gross Heat Generation - PJ (GCV) | 739.569 | 734.221 | 685.451 | 602.529 | 565.105 | 420.809 | 447.646 | 419.306 | 391.568 | 371.515 | 340.684 | 370.259 | 351.434 | 368.215 | 339.68 | 336.291 | 336.812 | 316.811 | 308.443 | 307.53 | 335.834 | 298.975 | 309.049 | 302.342 | 276.887
253 |  | Solid Fuels | 649.208 | 654.901 | 612.336 | 539.941 | 497.377 | 397.681 | 424.102 | 394.756 | 367.076 | 343.266 | 312.801 | 338.751 | 317.064 | 327.887 | 303.495 | 299.659 | 298.645 | 282.076 | 268.379 | 265.199 | 286.636 | 250.466 | 253.98 | 254.813 | 232.678
254 |  | Petroleum and Products | 42.499 | 39.488 | 36.348 | 35.114 | 35.085 | 11.178 | 11.766 | 10.962 | 10.276 | 10.828 | 7.937 | 9.457 | 8.9 | 8.833 | 6.786 | 6.677 | 6.673 | 6.079 | 6.117 | 5.719 | 6.549 | 3.74 | 4.237 | 3.39 | 3.303
255 |  | Gases | 33.882 | 24.226 | 20.094 | 13.19 | 17.675 | 9.85 | 9.198 | 10.929 | 12.018 | 15.2 | 17.882 | 19.854 | 23.191 | 28.584 | 26.198 | 26.38 | 27.925 | 23.797 | 27.778 | 26.067 | 30.944 | 29.908 | 30.456 | 26.732 | 25.012
256 |  | Nuclear | 0 | 0 | 0 | 0 | 0 | 0 | 0 | 0 | 0 | 0 | 0 | 0 | 0 | 0 | 0 | 0 | 0 | 0 | 0 | 0 | 0 | 0 | 0 | 0 | 0
257 |  | Renewables | 11.014 | 10.794 | 12.87 | 10.85 | 11.318 | 0.759 | 1.441 | 1.722 | 1.904 | 1.905 | 1.839 | 1.815 | 2.117 | 2.766 | 2.226 | 2.546 | 2.662 | 3.748 | 5.074 | 9.865 | 10.655 | 13.448 | 19.052 | 15.988 | 14.271
258 |  | Biomass and Renewable Wastes | 11.014 | 10.794 | 12.87 | 10.85 | 11.318 | 0.759 | 1.441 | 1.722 | 1.904 | 1.905 | 1.839 | 1.815 | 2.117 | 2.766 | 2.226 | 2.546 | 2.662 | 3.748 | 5.074 | 9.865 | 10.655 | 13.448 | 19.052 | 15.988 | 14.271
259 |  | Geothermal | 0 | 0 | 0 | 0 | 0 | 0 | 0 | 0 | 0 | 0 | 0 | 0 | 0 | 0 | 0 | 0 | 0 | 0 | 0 | 0 | 0 | 0 | 0 | 0 | 0
260 |  | Solar | 0 | 0 | 0 | 0 | 0 | 0 | 0 | 0 | 0 | 0 | 0 | 0 | 0 | 0 | 0 | 0 | 0 | 0 | 0 | 0 | 0 | 0 | 0 | 0 | 0
261 |  | Wastes non-RES | 2.966 | 4.812 | 3.803 | 3.434 | 3.65 | 1.341 | 1.139 | 0.937 | 0.294 | 0.316 | 0.225 | 0.382 | 0.162 | 0.145 | 0.125 | 0.214 | 0.075 | 0.148 | 0.315 | 0.324 | 0.333 | 0.395 | 0.443 | 0.395 | 0.338
262 |  | Other | 0 | 0 | 0 | 0 | 0 | 0 | 0 | 0 | 0 | 0 | 0 | 0 | 0 | 0 | 0.85 | 0.815 | 0.832 | 0.963 | 0.78 | 0.356 | 0.717 | 1.018 | 0.881 | 1.024 | 1.285
263
264 |  | Cogeneration Heat and Power
265
266 |  | CHP Electricity Generation - TWh | 2004: 26.2; 2005: 26.299; 2006: 25.959; 2007: 27.565; 2008: 26.406; 2009: 26.079; 2010: 27.705; 2011: 27.113; 2012: 27.044; 2013: 26.124; 2014: n.a.
267 |  | CHP Electricity Generation - PJ | 2004: 94.32; 2005: 94.6764; 2006: 93.4524; 2007: 99.234; 2008: 95.0616; 2009: 93.8844; 2010: 99.738; 2011: 97.6068; 2012: 97.3584; 2013: 94.0464; 2014: n.a.
268 |  | CHP Electrical Capacity - GW | 2004: 8.21; 2005: 8.313; 2006: 8.471; 2007: 9.02; 2008: 8.779; 2009: 8.631; 2010: 8.693; 2011: 8.839; 2012: 8.332; 2013: 8.285; 2014: n.a.
269 |  | CHP in Total Electricity Generation - % | 2004: 17%; 2005: 16.76%; 2006: 16.05%; 2007: 17.3%; 2008: 17%; 2009: 17.19%; 2010: 17.57%; 2011: 16.58%; 2012: 16.68%; 2013: 15.88%; 2014: n.a.
270 |  | CHP Heat Production - PJ | 2004: 280.6; 2005: 275.425; 2006: 264.598; 2007: 260.996; 2008: 259.713; 2009: 258.377; 2010: 277.097; 2011: 263.485; 2012: 260.586; 2013: 257.424; 2014: n.a.
271 |  | CHP Heat Capacity - GW | 2004: 0; 2005: 0; 2006: 0; 2007: 0; 2008: 0; 2009: 24.781; 2010: 24.827; 2011: 24.841; 2012: 24.642; 2013: 24.562; 2014: n.a.
272 |  | Fuel Input Into CHP- PJ | 2004: 1409.7; 2005: 1489.787; 2006: 1524.672; 2007: 1508.383; 2008: 1508.383; 2009: 429.745; 2010: 459.53; 2011: 440.451; 2012: 435.13; 2013: 424.194; 2014: n.a.
273 |  | % share Solid Fuels | 2004: 93.2%; 2005: 92.14%; 2006: 91.16%; 2007: 91.12%; 2008: 91.12%; 2009: 74.54%; 2010: 74.29%; 2011: 72.31%; 2012: 73.18%; 2013: 72.28%; 2014: n.a.
274 |  | % share Oil | 2004: 3.1%; 2005: 2.927%; 2006: 2.982%; 2007: 2.882%; 2008: 2.882%; 2009: 8.972%; 2010: 8.766%; 2011: 9.018%; 2012: 8.577%; 2013: 7.79%; 2014: n.a.
275 |  | % share Natural Gas | 2004: 2.3%; 2005: 2.724%; 2006: 2.377%; 2007: 2.49%; 2008: 2.49%; 2009: 6.985%; 2010: 6.479%; 2011: 7.346%; 2012: 7.753%; 2013: 6.787%; 2014: n.a.
276 |  | % share RES and Waste | 2004: 0.3%; 2005: 0.9699%; 2006: 1.986%; 2007: 1.917%; 2008: 1.917%; 2009: 6.989%; 2010: 7.635%; 2011: 8.587%; 2012: 7.801%; 2013: 10.45%; 2014: n.a.
277 |  | % share Other Fuels | 2004: 1.1%; 2005: 1.237%; 2006: 1.498%; 2007: 1.596%; 2008: 1.596%; 2009: 2.515%; 2010: 2.829%; 2011: 2.74%; 2012: 2.686%; 2013: 2.691%; 2014: n.a.
278
279 |  | Transport Fuels - ktoe
280
281 |  | Production Biofuels - ktoe | 0 | 0 | 0 | 0 | 0 | 0 | 0 | 0 | 0 | 0 | 0 | 0 | 0 | 28 | 13 | 116 | 166 | 110 | 296 | 416 | 446 | 421 | 665 | 700 | 745
282 |  | Biogasoline | 0 | 0 | 0 | 0 | 0 | 0 | 0 | 0 | 0 | 0 | 0 | 0 | 0 | 28 | 13 | 57 | 85 | 67 | 59 | 81 | 97 | 87 | 110 | 122 | 92
283 |  | Biodiesel | 0 | 0 | 0 | 0 | 0 | 0 | 0 | 0 | 0 | 0 | 0 | 0 | 0 | 0 | 0 | 59 | 82 | 44 | 237 | 334 | 348 | 333 | 555 | 578 | 653
284 |  | Other Liquid Biofuels | 0 | 0 | 0 | 0 | 0 | 0 | 0 | 0 | 0 | 0 | 0 | 0 | 0 | 0 | 0 | 0 | 0 | 0 | 0 | 1 | 0 | 1 | 0 | 0 | 0
285 |  | Final Consumption Biofuels - ktoe | 0 | 0 | 0 | 0 | 0 | 0 | 0 | 0 | 0 | 0 | 0 | 0 | 0 | 28 | 13 | 49 | 90 | 96 | 434 | 636 | 867 | 916 | 807 | 748 | 705
286 |  | Biogasoline | 0 | 0 | 0 | 0 | 0 | 0 | 0 | 0 | 0 | 0 | 0 | 0 | 0 | 28 | 13 | 34 | 55 | 72 | 127 | 168 | 170 | 161 | 138 | 144 | 133
287 |  | Biodiesel | 0 | 0 | 0 | 0 | 0 | 0 | 0 | 0 | 0 | 0 | 0 | 0 | 0 | 0 | 0 | 15 | 35 | 24 | 308 | 468 | 698 | 755 | 669 | 603 | 573
288 |  | Other Liquid Biofuels | 0 | 0 | 0 | 0 | 0 | 0 | 0 | 0 | 0 | 0 | 0 | 0 | 0 | 0 | 0 | 0 | 0 | 0 | 0 | 0 | 0 | 0 | 0 | 0 | 0
289 |  | Final Consumption Petroleum Products - ktoe | 6797 | 7197 | 7395 | 7234 | 7598 | 7891 | 8926 | 9413 | 9898 | 10740 | 9459 | 9382 | 9082 | 9877 | 11112 | 11911 | 13210 | 14576 | 15260 | 15467 | 16317 | 16484 | 15878 | 14883 | 15044
290 |  | LPG | 0 | 0 | 0 | 27 | 78 | 193 | 278 | 369 | 385 | 513 | 467 | 644 | 911 | 1176 | 1473 | 1702 | 1868 | 1923 | 1889 | 1816 | 1824 | 1767 | 1764 | 1750 | 1744
291 |  | Motor Gasoline | 3252 | 3793 | 4023 | 4110 | 4548 | 4610 | 4819 | 5204 | 5306 | 5903 | 5319 | 4935 | 4519 | 4316 | 4382 | 4230 | 4338 | 4333 | 4280 | 4295 | 4243 | 4013 | 3841 | 3660 | 3535
292 |  | Gas/Diesel Oil | 3259 | 3129 | 3094 | 2841 | 2711 | 2796 | 3506 | 3548 | 3914 | 4063 | 3396 | 3530 | 3382 | 4094 | 4973 | 5657 | 6575 | 7872 | 8555 | 8869 | 9737 | 10200 | 9715 | 8930 | 9154
293 |  | Final Consumption Gas Products - ktoe
294 |  | Natural Gas | 0 | 0 | 0 | 0 | 0 | 0 | 1 | 1 | 1 | 0 | 60 | 78 | 84 | 126 | 176 | 236 | 308 | 283 | 321 | 265 | 221 | 222 | 258 | 368 | 362
295 |  | Biofuels Production Capacity - kton | 0 | 0 | 0 | 0 | 0 | 0 | 0 | 0 | 0 | 0 | 0 | 0 | 0 | 0 | 0 | 0 | 0 | 832 | 1148 | 1192 | 1403 | 1419 | 1609 | 1455 | 1496
296 |  | Biogasoline | 0 | 0 | 0 | 0 | 0 | 0 | 0 | 0 | 0 | 0 | 0 | 0 | 0 | 0 | 0 | 0 | 0 | 356 | 459 | 564 | 564 | 580 | 584 | 568 | 522
297 |  | Biodiesel | 0 | 0 | 0 | 0 | 0 | 0 | 0 | 0 | 0 | 0 | 0 | 0 | 0 | 0 | 0 | 0 | 0 | 476 | 689 | 628 | 839 | 839 | 1025 | 887 | 974
298 |  | Other Liquid Biofuels | 0 | 0 | 0 | 0 | 0 | 0 | 0 | 0 | 0 | 0 | 0 | 0 | 0 | 0 | 0 | 0 | 0 | 0 | 0 | 0 | 0 | 0 | 0 | 0 | 0
299 |  | Share of Biofuels in Transport Fuels - % | 0% | 0% | 0% | 0% | 0% | 0% | 0% | 0% | 0% | 0% | 0% | 0% | 0% | 0.2827% | 0.1169% | 0.4097% | 0.6767% | 0.6543% | 2.765% | 3.95% | 5.045% | 5.264% | 4.837% | 4.785% | 4.476%
300 |  | of Biogasoline in Motor Gasoline | 0% | 0% | 0% | 0% | 0% | 0% | 0% | 0% | 0% | 0% | 0% | 0% | 0% | 0.6446% | 0.2958% | 0.7974% | 1.252% | 1.635% | 2.882% | 3.764% | 3.852% | 3.857% | 3.468% | 3.785% | 3.626%
301 |  | of Biodiesel in Gas/Diesel Oil | 0% | 0% | 0% | 0% | 0% | 0% | 0% | 0% | 0% | 0% | 0% | 0% | 0% | 0% | 0% | 0.2645% | 0.5295% | 0.304% | 3.475% | 5.012% | 6.689% | 6.892% | 6.443% | 6.325% | 5.891%
302
303 |  | Main Energy Indicators
304
305 |  | Energy Intensity - toe/M€'10 | 602.8096 | 633.3754 | 601.6101 | 594.9885 | 535.1891 | 517.8182 | 509.1844 | 473.6902 | 422.5735 | 393.3436 | 359.4023 | 358.4519 | 346.2533 | 345.8805 | 329.1111 | 320.9942 | 317.4475 | 295.9689 | 288.0134 | 270.8633 | 278.3105 | 265.402 | 252.928 | 250.7853 | 233.7244
306
307 |  | Energy per Capita - kgoe/cap | 2716.0446 | 2643.4952 | 2565.5961 | 2624.7518 | 2480.3201 | 2561.5985 | 2669.4536 | 2641.7376 | 2464.0986 | 2399.6959 | 2316.789 | 2340.0718 | 2307.2942 | 2388.3964 | 2391.0591 | 2415.8694 | 2538.2462 | 2539.037 | 2568.3157 | 2477.6932 | 2647.8275 | 2648.7072 | 2563.5649 | 2574.0797 | 2480.6238
308
309 |  | Final Electricity per Capita - KWh per Capita | 2529.9432 | 2341.2677 | 2236.1715 | 2253.1302 | 2215.9369 | 2324.7696 | 2458.0284 | 2499.3439 | 2512.9864 | 2484.859 | 2578.0838 | 2581.8507 | 2550.5857 | 2647.6423 | 2739.993 | 2760.7915 | 2910.3661 | 3003.4246 | 3085.505 | 2955.0914 | 3131.3523 | 3204.5792 | 3222.8528 | 3260.2926 | 3310.6286
310
311 |  | Primary Energy Intensity - toe/M€'10 | 578.1987 | 611.9465 | 582.3657 | 576.1602 | 516.1864 | 498.3688 | 489.4526 | 454.9468 | 405.0516 | 378.1803 | 341.7378 | 342.9153 | 331.8202 | 330.2084 | 313.2315 | 305.0773 | 300.6299 | 280.0884 | 272.9232 | 257.4619 | 264.5965 | 252.1684 | 240.2063 | 238.0382 | 220.8669
312
313 |  | Import Dependency - % | 0.7762% | 0.8527% | 1.025% | 2.2% | -0.9024% | -1.171% | 4.662% | 6.158% | 8.111% | 9.515% | 9.865% | 9.855% | 10.64% | 13.22% | 14.47% | 17.22% | 19.57% | 25.51% | 30.25% | 31.61% | 31.25% | 33.37% | 30.61% | 25.65% | 28.63%
314 |  | of Solid Fuels | -25.61% | -22.11% | -22.93% | -22.24% | -27.87% | -30.22% | -25.11% | -26.01% | -26.61% | -25.7% | -29.05% | -29.35% | -28.54% | -26.33% | -27.76% | -23.87% | -21.68% | -15.47% | -6.645% | -5.242% | -5.153% | -1.135% | -6.517% | -10.35% | -8.719%
315 |  | of Hard Coal | -26% | -21.85% | -24.14% | -24.38% | -29.27% | -31.71% | -27.38% | -27.14% | -27.71% | -27.18% | -29.88% | -29.64% | -28.14% | -23.69% | -24.97% | -21.3% | -16.15% | -8.483% | 1.563% | 1.909% | 3.749% | 8.634% | 2.967% | -1.809% | 1.034%
316 |  | of Petroleum Fuels | 104.8% | 95.33% | 98.62% | 102.1% | 96.01% | 95.93% | 97.51% | 99.61% | 97.73% | 95.39% | 98.7% | 92.49% | 95.49% | 97.56% | 95.54% | 97.54% | 99.67% | 104.6% | 96.39% | 98.86% | 97.05% | 95.95% | 94.99% | 91.29% | 93.1%
317 |  | of Crude and NGL | 102.2% | 97.68% | 99.28% | 102.3% | 95.87% | 97.06% | 97.63% | 100.7% | 97.63% | 97.64% | 99.14% | 94.23% | 97.22% | 98.65% | 95.07% | 97.28% | 97.42% | 102.9% | 97.64% | 97.98% | 98.42% | 97.23% | 97.39% | 94.8% | 96.52%
318 |  | of Gases Fuels | 75.41% | 68.31% | 68.54% | 57.19% | 60.55% | 64.56% | 66.65% | 69.86% | 67.8% | 67.15% | 66.31% | 69.15% | 66.03% | 66.57% | 68.32% | 69.71% | 70.72% | 66.01% | 72.6% | 67.34% | 69.29% | 75.08% | 73.38% | 74.19% | 71.97%
319 |  | of Natural Gas | 75.78% | 68.51% | 68.68% | 57.27% | 60.61% | 64.6% | 66.69% | 69.91% | 67.84% | 67.18% | 66.34% | 69.17% | 66.05% | 66.59% | 68.34% | 69.73% | 70.73% | 66.02% | 72.61% | 67.35% | 69.3% | 75.09% | 73.39% | 74.2% | 71.97%
320
321 |  | Gross Inland Consumption by product - %
322 |  | Solid Fuels | 76.28% | 76.89% | 76.65% | 73.74% | 72.04% | 71.14% | 70.04% | 68.96% | 66.56% | 65.59% | 63.5% | 62.22% | 62.15% | 61.49% | 59.25% | 59.22% | 58.82% | 57.35% | 56.02% | 54.49% | 54.24% | 54.12% | 52.02% | 54.05% | 52.21%
323 |  | Petroleum and Products | 12.83% | 12.87% | 13.48% | 13.75% | 14.65% | 15.17% | 16.67% | 17.7% | 19.56% | 20.74% | 21.47% | 22.17% | 22.24% | 22.44% | 23.74% | 23.52% | 24.02% | 24.99% | 25.28% | 25.95% | 25.54% | 25.29% | 24.96% | 23.13% | 23.72%
324 |  | Gases | 8.693% | 8.281% | 7.914% | 8.098% | 8.611% | 9.108% | 9.17% | 9.231% | 9.992% | 9.988% | 11.24% | 11.6% | 11.47% | 12.34% | 13.01% | 13.27% | 12.99% | 12.91% | 12.84% | 12.77% | 12.72% | 12.73% | 14.02% | 14.02% | 14.21%
325 |  | Nuclear | bar: 1990 to 2014
326 |  | Renewables | 1.529% | 1.343% | 1.522% | 3.893% | 4.028% | 3.971% | 3.754% | 3.788% | 4.111% | 4.045% | 4.289% | 4.548% | 4.694% | 4.544% | 4.732% | 4.865% | 4.848% | 4.983% | 5.68% | 6.607% | 7.218% | 7.87% | 8.822% | 8.736% | 9.11%
327 |  | Waste (Non-Res) | 0.7472% | 0.8312% | 0.7906% | 0.7319% | 0.9099% | 0.8489% | 0.6287% | 0.5026% | 0.08818% | 0.09053% | 0.1162% | 0.1117% | 0.136% | 0.1435% | 0.1369% | 0.1692% | 0.2912% | 0.2428% | 0.2462% | 0.3768% | 0.3953% | 0.4374% | 0.4294% | 0.4603% | 0.5461%
328
329 |  | Gross Electricity Generation - %
330 |  | Solid Fuels | 95.63% | 95.57% | 95.35% | 95.37% | 94.86% | 94.79% | 94.63% | 94.36% | 94.01% | 93.81% | 93.6% | 92.69% | 92.25% | 92.76% | 91.54% | 90.41% | 90.89% | 90.37% | 89.43% | 87.92% | 86.59% | 85.45% | 83% | 83.68% | 81.43%
331 |  | Petroleum and Products | 1.152% | 1.134% | 1.098% | 1.174% | 1.246% | 1.096% | 1.238% | 1.331% | 1.332% | 1.33% | 1.32% | 1.647% | 1.649% | 1.62% | 1.89% | 1.757% | 1.798% | 1.753% | 1.755% | 1.795% | 1.834% | 1.5% | 1.261% | 1.083% | 1.002%
332 |  | Gases | 0.5935% | 0.4357% | 0.5409% | 0.5087% | 0.8305% | 1.081% | 1.122% | 1.209% | 1.455% | 1.69% | 2.039% | 2.4% | 2.948% | 3.044% | 3.244% | 4.16% | 3.833% | 3.928% | 4.118% | 4.133% | 4.229% | 4.668% | 4.998% | 4.442% | 4.627%
333 |  | Nuclear | bar: 1990 to 2014
334 |  | Renewables | 2.471% | 2.594% | 2.773% | 2.717% | 2.835% | 2.819% | 2.824% | 2.792% | 3.187% | 3.151% | 2.991% | 3.213% | 3.049% | 2.554% | 3.124% | 3.456% | 3.258% | 3.776% | 4.638% | 6.115% | 7.266% | 8.295% | 10.67% | 10.71% | 12.82%
335
336 |  | Final Energy by sector - %
337 |  | Industry | 42.31% | 37.79% | 35.44% | 34.11% | 34.48% | 36.58% | 36.79% | 36.76% | 34.6% | 30.94% | 33.48% | 30.54% | 29.58% | 29.81% | 28.6% | 26.25% | 25.44% | 26.58% | 23.83% | 21.68% | 21.31% | 22.66% | 22.43% | 23.64% | 24.43%
338 |  | Transport | 12.42% | 12.84% | 13.3% | 12.14% | 13.01% | 13.18% | 14.07% | 15.08% | 17.18% | 19.07% | 17.95% | 17.72% | 17.4% | 18.45% | 20.08% | 21.44% | 22.74% | 24.79% | 26.12% | 27.03% | 26.66% | 27.65% | 26.72% | 25.71% | 26.57%
339 |  | Households | 29.76% | 33.94% | 35.21% | 38.41% | 37.55% | 36.01% | 34.65% | 33.32% | 32.59% | 33.25% | 31.11% | 33.78% | 33.98% | 33.18% | 32.38% | 33.27% | 33.43% | 31.41% | 31.46% | 32.43% | 33.1% | 31.01% | 32.2% | 32.24% | 30.76%
340 |  | Services | 8.306% | 8.107% | 8.138% | 7.892% | 6.879% | 6.603% | 6.988% | 6.844% | 7.642% | 8.394% | 8.985% | 9.671% | 11.08% | 11.15% | 11.54% | 11.46% | 12.15% | 11.53% | 12.77% | 13.05% | 13.3% | 13% | 12.96% | 12.75% | 12.66%
341 |  | Agriculture and Fishing | 5.66% | 6.096% | 6.525% | 7.44% | 8.081% | 7.601% | 7.477% | 7.919% | 7.905% | 8.266% | 8.391% | 8.268% | 7.951% | 7.404% | 7.397% | 7.582% | 6.241% | 5.692% | 5.82% | 5.804% | 5.627% | 5.684% | 5.691% | 5.658% | 5.574%
342 |  | Other | 1.548% | 1.225% | 1.393% | 0% | 0% | 0.01907% | 0.02107% | 0.0645% | 0.08% | 0.07703% | 0.07781% | 0.02695% | 0.01819% | 0.0106% | 0% | -0.00171% | -0.001635% | -1.596e-14% | -6.245e-15% | 0.003248% | 0.001507% | 0% | 0.001552% | 0.00316% | 0.001623%
343
344 |  | Renewables in Gross Final Energy - %
345 |  | Overall RES with Aviation Cap | 2004: 6.913%; 2005: 6.906%; 2006: 6.896%; 2007: 6.904%; 2008: 7.746%; 2009: 8.69%; 2010: 9.241%; 2011: 10.28%; 2012: 10.88%; 2013: 11.34%; 2014: 11.45%
346 |  | RES-H&C - Heating and Cooling | 2004: 10.25%; 2005: 10.19%; 2006: 10.2%; 2007: 10.4%; 2008: 10.93%; 2009: 11.62%; 2010: 11.72%; 2011: 13.12%; 2012: 13.36%; 2013: 14.07%; 2014: 13.95%
347 |  | RES-E - Electricity Generation | 2004: 2.115%; 2005: 2.676%; 2006: 3.009%; 2007: 3.45%; 2008: 4.372%; 2009: 5.83%; 2010: 6.648%; 2011: 8.162%; 2012: 10.68%; 2013: 10.73%; 2014: 12.4%
348 |  | RE-T - Transport | 2004: 0.6964%; 2005: 0.977%; 2006: 1.203%; 2007: 1.151%; 2008: 3.59%; 2009: 4.924%; 2010: 6.159%; 2011: 6.395%; 2012: 5.983%; 2013: 6.026%; 2014: 5.672%
349
350 |  | Gases emissions - mio ton CO2
351
352 |  | CO2 Emissions (without LULUCUF, with ind. CO2) | 379.4371 | 376.3549 | 366.5884 | 367.1481 | 362.7445 | 364.6726 | 378.2297 | 369.2415 | 339.9859 | 330.1316 | 319.918 | 316.0597 | 308.3063 | 321.0632 | 325.0976 | 324.2891 | 337.7314 | 337.5701 | 330.9029 | 317.3622 | 338.0226 | 335.3412 | 328.3516 | 324.2443 | 312.5486
353 |  | Fuel Combustion Activites | 354.6024 | 354.9324 | 346.0363 | 347.3585 | 341.0764 | 341.5766 | 355.9616 | 346.0482 | 318.2808 | 309.9653 | 297.6663 | 296.035 | 289.726 | 300.6411 | 303.9137 | 304.0175 | 315.5941 | 313.6357 | 307.6724 | 297.5458 | 316.8689 | 311.8899 | 306.1431 | 302.092 | 288.9329
354 |  | Energy Industries | 235.0951 | 228.8167 | 219.6038 | 206.7599 | 205.9154 | 190.5616 | 197.1416 | 191.4571 | 184.1708 | 178.7505 | 176.3039 | 177.9148 | 171.7024 | 180.0702 | 177.9489 | 176.6831 | 181.9313 | 178.5812 | 172.8756 | 165.4587 | 171.9298 | 173.754 | 168.6181 | 169.1721 | 159.531
355 |  | Public Electricity and Heat Production | 228.0549 | 223.4903 | 213.9608 | 199.5948 | 194.8652 | 177.8356 | 183.8033 | 179.0462 | 171.8618 | 167.7112 | 165.8532 | 167.8604 | 163.1835 | 171.1253 | 169.2241 | 168.5261 | 173.7634 | 168.7733 | 163.5441 | 157.4241 | 163.1148 | 164.6981 | 159.9443 | 161.3664 | 152.594
356 |  | Petroleum Refining | 2.164 | 1.3964 | 1.8989 | 1.644 | 1.6664 | 3.6989 | 3.9887 | 3.4703 | 4.067 | 3.943 | 4.1825 | 4.5659 | 4.5486 | 4.7323 | 4.987 | 4.812 | 4.9303 | 5.5738 | 5.5118 | 5.3681 | 6.0447 | 5.8943 | 5.894 | 4.9776 | 4.0417
357 |  | Manufacture of Solid Fuels and Other Energy Industries | 4.8762 | 3.93 | 3.7441 | 5.5212 | 9.3839 | 9.0271 | 9.3496 | 8.9405 | 8.242 | 7.0963 | 6.2683 | 5.4885 | 3.9703 | 4.2126 | 3.7378 | 3.3451 | 3.2376 | 4.2341 | 3.8197 | 2.6665 | 2.7703 | 3.1616 | 2.7798 | 2.828 | 2.8953
358 |  | Manufacturing Industries and Construction | 42.8516 | 39.7013 | 36.8304 | 47.7586 | 48.8676 | 63.327 | 67.7428 | 63.9824 | 53.797 | 45.8445 | 45.9738 | 40.6856 | 38.399 | 37.5483 | 38.6044 | 34.359 | 34.1599 | 36.3844 | 32.2579 | 28.3129 | 29.9637 | 30.9484 | 30.0455 | 29.8213 | 29.725
359 |  | Iron and Steel | 16.2298 | 14.0358 | 13.204 | 13.9312 | 15.2476 | 18.4075 | 17.0767 | 17.874 | 14.8711 | 12.4522 | 14.5307 | 12.1103 | 11.2026 | 11.7586 | 13.0201 | 9.5297 | 9.4214 | 11.0812 | 7.5422 | 4.6476 | 5.2251 | 5.6063 | 6.0867 | 5.8187 | 5.675
360 |  | Non-Ferrous Metals | 1.0889 | 1.0139 | 0.5457 | 0.74976 | 1.3415 | 1.7542 | 1.8157 | 1.7813 | 1.4698 | 1.3945 | 1.4354 | 1.5082 | 1.3823 | 1.3134 | 1.2294 | 1.0784 | 1.1261 | 1.1925 | 1.1611 | 1.077 | 1.0581 | 1.1324 | 1.1456 | 1.1288 | 1.1692
361 |  | Chemicals | 4.0199 | 4.186 | 3.9284 | 5.1729 | 4.8111 | 11.3517 | 11.345 | 10.4938 | 8.8274 | 8.1888 | 8.0362 | 7.4818 | 7.1037 | 5.4738 | 5.6773 | 5.2071 | 5.4062 | 5.406 | 6.4689 | 6.5694 | 6.9681 | 6.8245 | 6.713 | 7.1461 | 6.5456
362 |  | Pulp, Paper and Print | 0.28508 | 0.30176 | 0.2678 | 0.5929 | 0.52556 | 2.3558 | 2.2851 | 2.5042 | 2.0281 | 1.8821 | 1.7145 | 1.7113 | 1.594 | 1.6197 | 1.628 | 1.5535 | 1.4268 | 1.3016 | 1.169 | 1.2301 | 1.3793 | 1.46 | 1.4547 | 1.5856 | 1.5955
363 |  | Food Processing, Beverages and Tobacco | 3.734 | 4.0384 | 3.7051 | 6.223 | 6.2269 | 8.0142 | 10.276 | 9.0447 | 7.7116 | 5.8686 | 5.6821 | 5.3942 | 5.6717 | 5.5345 | 5.2763 | 5.2172 | 4.6997 | 4.7741 | 4.324 | 4.1011 | 4.0984 | 4.056 | 4.2088 | 4.0384 | 4.1228
364 |  | Non-metallic minerals | 10.4328 | 9.8996 | 9.5388 | 10.2786 | 10.9634 | 10.8258 | 11.4605 | 10.8014 | 9.7822 | 8.6402 | 7.9064 | 6.8412 | 6.2779 | 6.6688 | 7.0082 | 7.1467 | 7.2983 | 8.573 | 7.6721 | 7.2389 | 7.8311 | 8.6215 | 7.6803 | 7.2501 | 7.8974
365 |  | Other Manufacturing Industries and Constructions | 7.0612 | 6.2259 | 5.6406 | 10.8103 | 9.7514 | 10.6178 | 13.4838 | 11.483 | 9.1067 | 7.4182 | 6.6685 | 5.6388 | 5.1666 | 5.1795 | 4.7652 | 4.6264 | 4.7814 | 4.0561 | 3.9206 | 3.4488 | 3.4037 | 3.2476 | 2.7563 | 2.8537 | 2.7195
366 |  | Transport | 20.2832 | 21.3268 | 21.7677 | 21.3076 | 22.3943 | 23.1459 | 25.5845 | 27.034 | 28.452 | 31.0134 | 27.2848 | 27.0671 | 26.1229 | 28.489 | 32.2255 | 34.6012 | 38.3188 | 42.3161 | 44.22 | 44.8964 | 47.3037 | 47.9063 | 46.0586 | 43.3191 | 43.5498
367 |  | Domestic Aviation | 0.06649 | 0.058311 | 0.052427 | 0.058581 | 0.078189 | 0.072304 | 0.071583 | 0.071809 | 0.06642 | 0.057511 | 0.060571 | 0.059806 | 0.062022 | 0.066038 | 0.061909 | 0.080467 | 0.09348 | 0.094083 | 0.095245 | 0.093538 | 0.10661 | 0.11634 | 0.16523 | 0.11642 | 0.13881
368 |  | Road Transportation | 18.4289 | 19.9613 | 20.7761 | 20.3563 | 21.354 | 22.1079 | 24.6828 | 26.2343 | 27.7173 | 30.3407 | 26.5194 | 26.2704 | 25.3426 | 27.5669 | 31.2003 | 33.4328 | 37.0077 | 41.073 | 42.9573 | 43.7805 | 46.3215 | 46.8828 | 44.9284 | 42.0049 | 42.2286
369 |  | Railways | 1.638 | 1.1795 | 0.82842 | 0.81016 | 0.89992 | 0.87504 | 0.74237 | 0.66742 | 0.62463 | 0.57915 | 0.53085 | 0.51802 | 0.4923 | 0.51802 | 0.51802 | 0.50835 | 0.4665 | 0.46013 | 0.40215 | 0.3897 | 0.36045 | 0.3735 | 0.34748 | 0.32152 | 0.31752
370 |  | Domestic Navigation | 0.14978 | 0.12774 | 0.11073 | 0.08259 | 0.062182 | 0.090236 | 0.086434 | 0.05901 | 0.042374 | 0.034844 | 0.031346 | 0.030608 | 0.027424 | 0.038373 | 0.027081 | 0.022575 | 0.027322 | 0.022477 | 0.022564 | 0.013677 | 0.0016752 | 0.011412 | 0.0111 | 0.012292 | 0.015535
371 |  | Other Transportation | 0 | 0 | 0 | 0 | 5.582e-05 | 0.00039074 | 0.0013397 | 0.0014513 | 0.0012839 | 0.0011722 | 0.14259 | 0.18832 | 0.19857 | 0.29968 | 0.41824 | 0.55696 | 0.72389 | 0.66647 | 0.74279 | 0.61904 | 0.51343 | 0.52222 | 0.60634 | 0.864 | 0.84927
372 |  | Commercial/Institutional | 9.8379 | 9.6156 | 10.1083 | 9.2398 | 7.039 | 7.0399 | 6.4455 | 6.6931 | 5.3883 | 5.6505 | 5.5524 | 6.0417 | 8.0166 | 8.4036 | 8.1821 | 7.7887 | 8.6812 | 8.3394 | 8.9047 | 9.3091 | 10.7467 | 9.7052 | 9.3867 | 8.659 | 7.7618
373 |  | Residential | 35.3834 | 43.5048 | 44.6807 | 47.5382 | 42.0945 | 42.265 | 43.4419 | 39.6156 | 32.1037 | 32.8734 | 26.8376 | 29.374 | 31.1631 | 31.1714 | 31.8896 | 34.5369 | 38.0051 | 34.7101 | 36.1333 | 36.9446 | 43.4037 | 36.3534 | 38.0794 | 37.0494 | 34.1047
374 |  | Agriculture/Forestry/Fisheries | 8.5076 | 10.1847 | 11.1822 | 13.0828 | 14.2083 | 13.7172 | 14.2951 | 14.8213 | 13.3626 | 13.7376 | 12.8106 | 12.6803 | 11.8728 | 11.9957 | 12.3315 | 12.8356 | 10.9668 | 9.9669 | 10.4112 | 10.2943 | 10.9699 | 10.1954 | 10.4038 | 10.1537 | 9.727
375 |  | Other Sectors | 0 | 0 | 0 | 0 | 0 | 0 | 0 | 0 | 0 | 0 | 0 | 0 | 0 | 0 | 0 | 0 | 0 | 0 | 0 | 0 | 0 | 0 | 0 | 0 | 0
376 |  | Other Combustion and Fugitive Emissions | 2.6436 | 1.7825 | 1.8633 | 1.6715 | 0.55727 | 1.5199 | 1.3103 | 2.4448 | 1.0064 | 2.0953 | 2.9031 | 2.2715 | 2.4491 | 2.9629 | 2.7316 | 3.213 | 3.5309 | 3.3376 | 2.8697 | 2.3299 | 2.5513 | 3.0272 | 3.551 | 3.9174 | 4.5337
377 |  | Industrial Processes and Product Use | 21.255 | 18.5737 | 17.9664 | 17.2141 | 19.1611 | 20.193 | 19.312 | 20.156 | 18.7157 | 17.6212 | 19.7695 | 17.4788 | 16.0302 | 17.7241 | 18.6728 | 17.6634 | 19.5367 | 21.3896 | 20.3714 | 17.1991 | 18.4765 | 20.7967 | 19.3738 | 19.1713 | 20.4509
378 |  | Agriculture | 2.5934 | 1.8783 | 1.5744 | 1.5703 | 1.4919 | 1.8278 | 1.7405 | 1.9169 | 1.834 | 1.533 | 1.4289 | 1.4314 | 1.366 | 1.3145 | 1.3395 | 1.2919 | 0.97048 | 0.81083 | 0.85313 | 0.77613 | 0.79001 | 0.7993 | 0.76115 | 0.88099 | 0.90541
379 |  | Waste and Others | 0.35006 | 0.31363 | 0.29812 | 0.29511 | 0.29613 | 0.30002 | 0.30433 | 0.30386 | 0.32388 | 0.26948 | 0.2634 | 0.33636 | 0.42068 | 0.55792 | 0.36092 | 0.40751 | 0.40686 | 0.4546 | 0.45688 | 0.44151 | 0.42183 | 0.42806 | 0.53143 | 0.55313 | 0.5244
380 |  | Indirect CO2 | 0 | 0 | 0 | 0 | 0 | 0 | 0 | 0 | 0 | 0 | 0 | 0 | 0 | 0 | 0 | 0 | 0 | 0 | 0 | 0 | 0 | 0 | 0 | 0 | 0
381 |  | International aviation | 0.63614 | 0.65685 | 0.71307 | 0.71011 | 0.71899 | 0.7752 | 0.91131 | 0.81663 | 0.83142 | 0.74266 | 0.79 | 0.77816 | 0.76337 | 0.8255 | 0.81071 | 0.9087 | 1.2233 | 1.2794 | 1.5491 | 1.3997 | 1.4653 | 1.4273 | 1.5422 | 1.5469 | 1.735
382 |  | International maritime transport | 1.2583 | 0.49207 | 0.75984 | 0.42639 | 0.42439 | 0.44595 | 0.52455 | 0.67488 | 0.83997 | 1.1655 | 0.90969 | 0.83043 | 0.85995 | 0.90668 | 0.80685 | 1.0268 | 0.9408 | 0.79216 | 0.87899 | 0.79509 | 0.69161 | 0.54399 | 0.4601 | 0.44562 | 0.46265
383
384 |  | GHG's Emissions (without LULUCUF, with ind. CO2) | 473.5172 | 463.0035 | 448.3626 | 448.9976 | 443.8622 | 445.9777 | 459.3362 | 449.6228 | 416.4053 | 404.7277 | 393.0249 | 390.6696 | 380.3716 | 393.8521 | 397.9948 | 397.8591 | 412.2623 | 412.2017 | 404.3252 | 386.8751 | 407.6755 | 404.7472 | 398.4599 | 394.9986 | 382.0147
385 |  | Fuel Combustion Activites | 386.2 | 385.942 | 375.633 | 378.0583 | 371.7172 | 372.4504 | 387.3021 | 376.3619 | 344.9262 | 336.0443 | 322.1706 | 322.0921 | 314.0523 | 325.2199 | 328.5688 | 328.416 | 339.5679 | 336.1115 | 329.6517 | 318.2342 | 338.2064 | 332.5154 | 327.6112 | 323.3255 | 309.3803
386 |  | Energy Industries | 236.1992 | 229.9055 | 220.6549 | 207.7433 | 206.8889 | 191.4476 | 198.0608 | 192.3493 | 185.0261 | 179.5796 | 177.1173 | 178.739 | 172.4954 | 180.9005 | 178.7701 | 177.5207 | 182.7965 | 179.4406 | 173.7264 | 166.3131 | 172.8279 | 174.6771 | 169.5648 | 170.088 | 160.4156
387 |  | Public Electricity and Heat Production | 229.1364 | 224.5678 | 214.9993 | 200.5581 | 195.8017 | 178.6756 | 184.6768 | 179.8972 | 172.6766 | 168.5044 | 166.6352 | 168.6537 | 163.9524 | 171.9303 | 170.0223 | 169.342 | 174.6081 | 169.6072 | 164.3715 | 158.2586 | 163.9932 | 165.6016 | 160.8744 | 162.2687 | 153.467
388 |  | Petroleum Refining | 2.1776 | 1.4002 | 1.9048 | 1.6479 | 1.6706 | 3.7122 | 4.0011 | 3.4805 | 4.0785 | 3.9542 | 4.1937 | 4.5781 | 4.5613 | 4.7451 | 5.0002 | 4.8249 | 4.9432 | 5.5872 | 5.5251 | 5.3814 | 6.059 | 5.9072 | 5.9056 | 4.9867 | 4.0485
389 |  | Manufacture of Solid Fuels and Other Energy Industries | 4.8853 | 3.9375 | 3.7508 | 5.5373 | 9.4166 | 9.0597 | 9.3829 | 8.9717 | 8.271 | 7.121 | 6.2884 | 5.5072 | 3.9816 | 4.2252 | 3.7477 | 3.3538 | 3.2451 | 4.2462 | 3.8298 | 2.6731 | 2.7757 | 3.1683 | 2.7848 | 2.8327 | 2.9
390 |  | Manufacturing Industries and Construction | 43.1352 | 39.9708 | 37.0828 | 48.0837 | 49.2025 | 63.7782 | 68.2189 | 64.4238 | 54.1475 | 46.1479 | 46.2763 | 40.9559 | 38.6577 | 37.7992 | 38.8603 | 34.5897 | 34.3963 | 36.6295 | 32.4926 | 28.5303 | 30.1999 | 31.2039 | 30.2978 | 30.094 | 30.0096
391 |  | Iron and Steel | 16.3217 | 14.1173 | 13.2858 | 14.0115 | 15.3357 | 18.5029 | 17.161 | 17.9601 | 14.9392 | 12.5112 | 14.6014 | 12.169 | 11.2549 | 11.8147 | 13.0825 | 9.5714 | 9.4658 | 11.1287 | 7.5774 | 4.6694 | 5.2487 | 5.6346 | 6.1174 | 5.8498 | 5.7108
392 |  | Non-Ferrous Metals | 1.0947 | 1.0193 | 0.54919 | 0.75477 | 1.3493 | 1.7663 | 1.8288 | 1.7938 | 1.4772 | 1.4015 | 1.4425 | 1.5158 | 1.389 | 1.3196 | 1.2349 | 1.083 | 1.1309 | 1.1979 | 1.1662 | 1.0818 | 1.0628 | 1.1374 | 1.1507 | 1.1338 | 1.1743
393 |  | Chemicals | 4.0608 | 4.2294 | 3.9674 | 5.2201 | 4.8633 | 11.448 | 11.4348 | 10.5721 | 8.8757 | 8.2329 | 8.079 | 7.5227 | 7.1424 | 5.5009 | 5.7055 | 5.2341 | 5.4327 | 5.4327 | 6.5054 | 6.6052 | 7.0078 | 6.863 | 6.7517 | 7.186 | 6.5822
394 |  | Pulp, Paper and Print | 0.28668 | 0.3035 | 0.26929 | 0.59977 | 0.53195 | 2.4022 | 2.3327 | 2.5536 | 2.074 | 1.9251 | 1.757 | 1.7521 | 1.6369 | 1.6651 | 1.6751 | 1.5996 | 1.4732 | 1.3452 | 1.2135 | 1.274 | 1.4241 | 1.5062 | 1.5024 | 1.6472 | 1.6568
395 |  | Food Processing, Beverages and Tobacco | 3.7597 | 4.0664 | 3.7307 | 6.2661 | 6.2684 | 8.0694 | 10.3435 | 9.1041 | 7.7616 | 5.9054 | 5.7169 | 5.4265 | 5.7055 | 5.5668 | 5.3065 | 5.2466 | 4.7253 | 4.7997 | 4.3467 | 4.1223 | 4.1201 | 4.0775 | 4.2305 | 4.0594 | 4.1445
396 |  | Non-metallic minerals | 10.4986 | 9.9615 | 9.5978 | 10.3429 | 11.0329 | 10.8923 | 11.5323 | 10.8681 | 9.8403 | 8.6921 | 7.9523 | 6.8783 | 6.3099 | 6.7014 | 7.043 | 7.1828 | 7.3401 | 8.6259 | 7.7191 | 7.2872 | 7.8863 | 8.6869 | 7.739 | 7.3069 | 7.9625
397 |  | Other Manufacturing Industries and Constructions | 7.113 | 6.2734 | 5.6827 | 10.8887 | 9.8209 | 10.6972 | 13.5858 | 11.5719 | 9.1795 | 7.4798 | 6.7272 | 5.6916 | 5.219 | 5.2308 | 4.8127 | 4.6721 | 4.8283 | 4.0994 | 3.9641 | 3.4904 | 3.4501 | 3.2983 | 2.806 | 2.911 | 2.7785
398 |  | Transport | 20.5937 | 21.6595 | 22.1128 | 21.6496 | 22.7564 | 23.5205 | 26.0041 | 27.4717 | 28.9027 | 31.5003 | 27.6924 | 27.4648 | 26.5011 | 28.8954 | 32.6817 | 35.0813 | 38.8513 | 42.909 | 44.8481 | 45.5457 | 47.9949 | 48.6134 | 46.7392 | 43.9574 | 44.1959
399 |  | Domestic Aviation | 0.067508 | 0.059109 | 0.053026 | 0.059334 | 0.079414 | 0.073332 | 0.072461 | 0.072784 | 0.067249 | 0.058207 | 0.061296 | 0.060524 | 0.062809 | 0.066863 | 0.062647 | 0.081383 | 0.094522 | 0.095178 | 0.096304 | 0.094628 | 0.10783 | 0.1177 | 0.16706 | 0.11773 | 0.14036
400 |  | Road Transportation | 18.7222 | 20.281 | 21.1093 | 20.6877 | 21.7081 | 22.4714 | 25.0918 | 26.6623 | 28.1609 | 30.8217 | 26.9216 | 26.6626 | 25.7158 | 27.9672 | 31.6508 | 33.9074 | 37.534 | 41.6602 | 43.5799 | 44.4253 | 47.0095 | 47.5854 | 45.6041 | 42.6385 | 42.8694
401 |  | Railways | 1.6456 | 1.1847 | 0.83188 | 0.81352 | 0.90361 | 0.87862 | 0.74543 | 0.67017 | 0.6272 | 0.5815 | 0.533 | 0.52012 | 0.49429 | 0.52012 | 0.52012 | 0.51041 | 0.46839 | 0.46199 | 0.40378 | 0.39128 | 0.36191 | 0.37501 | 0.34888 | 0.32283 | 0.31881
402 |  | Domestic Navigation | 0.15841 | 0.13472 | 0.11861 | 0.089117 | 0.065297 | 0.09684 | 0.092999 | 0.064952 | 0.046005 | 0.037686 | 0.033795 | 0.03305 | 0.029476 | 0.04125 | 0.029488 | 0.02458 | 0.029731 | 0.024481 | 0.024569 | 0.014894 | 0.0016921 | 0.012607 | 0.012291 | 0.013495 | 0.017191
403 |  | Other Transportation | 0 | 0 | 0 | 0 | 5.587e-05 | 0.00039112 | 0.001341 | 0.0014527 | 0.0012851 | 0.0011734 | 0.14274 | 0.18852 | 0.19877 | 0.29999 | 0.41867 | 0.55752 | 0.72461 | 0.66714 | 0.74354 | 0.61967 | 0.51395 | 0.52274 | 0.60694 | 0.86486 | 0.85011
404 |  | Commercial/Institutional | 9.9464 | 9.707 | 10.1761 | 9.4114 | 7.1879 | 7.1862 | 6.5737 | 6.8109 | 5.4906 | 5.7541 | 5.6547 | 6.1205 | 8.1068 | 8.4943 | 8.2731 | 7.8794 | 8.7644 | 8.4275 | 8.9918 | 9.417 | 10.8692 | 9.821 | 9.4916 | 8.7685 | 7.8578
405 |  | Residential | 38.003 | 46.7147 | 48.0061 | 51.7104 | 45.749 | 45.8867 | 47.1916 | 42.9564 | 34.8769 | 35.6597 | 29.1151 | 31.8895 | 33.8511 | 33.8283 | 34.6379 | 37.4714 | 41.2519 | 37.7 | 39.2767 | 40.1521 | 47.2156 | 39.6453 | 41.5142 | 40.3948 | 37.1552
406 |  | Agriculture/Forestry/Fisheries | 9.266 | 11.0895 | 12.2022 | 14.3996 | 15.583 | 15.1096 | 15.7879 | 16.3676 | 14.7792 | 15.1922 | 14.2162 | 14.0726 | 13.2066 | 13.3323 | 13.7067 | 14.2496 | 12.2023 | 11.0963 | 11.5773 | 11.4404 | 12.2007 | 11.382 | 11.5825 | 11.3105 | 10.8295
407 |  | Other Sectors | 0 | 0 | 0 | 0 | 0 | 0 | 0 | 0 | 0 | 0 | 0 | 0 | 0 | 0 | 0 | 0 | 0 | 0 | 0 | 0 | 0 | 0 | 0 | 0 | 0
408 |  | Other Combustion and Fugitive Emissions | 29.0564 | 26.8951 | 25.3981 | 25.0602 | 24.3495 | 25.5216 | 25.4651 | 25.9822 | 21.7033 | 22.2105 | 22.0986 | 22.8498 | 21.2337 | 21.9698 | 21.6391 | 21.624 | 21.3052 | 19.9085 | 18.7387 | 16.8355 | 16.8982 | 17.1728 | 18.4211 | 18.7123 | 18.9167
409 |  | Industrial Processes and Solvent Use | 25.1149 | 22.0337 | 21.3674 | 21.0543 | 23.0151 | 24.5608 | 23.7955 | 24.5703 | 22.9532 | 22.0017 | 25.4993 | 23.8874 | 22.3259 | 25.2397 | 26.5739 | 26.5189 | 29.0288 | 31.7902 | 30.3156 | 25.0891 | 26.4788 | 29.3744 | 28.1935 | 28.4817 | 29.8734
410 |  | Agriculture | 46.8482 | 39.8259 | 36.2445 | 34.9528 | 34.5259 | 34.4821 | 33.7672 | 34.3494 | 34.0921 | 32.3649 | 30.7922 | 30.4054 | 29.7243 | 29.1653 | 29.1657 | 29.3221 | 30.0317 | 30.6718 | 30.7505 | 30.0641 | 29.5506 | 29.9304 | 29.8072 | 30.401 | 30.2446
411 |  | Waste and Others | 14.7119 | 14.5388 | 14.3978 | 14.2153 | 13.8782 | 13.7018 | 13.5513 | 13.5167 | 13.5943 | 13.567 | 13.7653 | 13.4991 | 13.4983 | 13.3937 | 12.8678 | 12.6846 | 12.3988 | 12.3366 | 12.0434 | 12.0747 | 11.9603 | 11.486 | 11.2909 | 11.2287 | 10.7647
412 |  | Indirect CO2 | 0 | 0 | 0 | 0 | 0 | 0 | 0 | 0 | 0 | 0 | 0 | 0 | 0 | 0 | 0 | 0 | 0 | 0 | 0 | 0 | 0 | 0 | 0 | 0 | 0
413 |  | International aviation | 0.64227 | 0.66318 | 0.71994 | 0.71695 | 0.72591 | 0.78267 | 0.92008 | 0.82449 | 0.83943 | 0.74981 | 0.7976 | 0.78566 | 0.77072 | 0.83345 | 0.81852 | 0.91745 | 1.2351 | 1.2917 | 1.564 | 1.4131 | 1.4794 | 1.441 | 1.557 | 1.5618 | 1.7517
414 |  | International maritime transport | 1.271 | 0.49705 | 0.7675 | 0.43071 | 0.42865 | 0.45043 | 0.52982 | 0.68167 | 0.84842 | 1.1773 | 0.9188 | 0.83871 | 0.86855 | 0.91576 | 0.81492 | 1.0371 | 0.95027 | 0.80011 | 0.8878 | 0.80309 | 0.69857 | 0.54949 | 0.46477 | 0.45017 | 0.46736
415
416 |  | Main Emissions Indicators
417 |  | CO2 per Capita - kg CO2/cap | 9975.1047 | 9856.5665 | 9569.1924 | 9556.6409 | 9420.7835 | 9452.2275 | 9796.3119 | 9556.1022 | 8794.2597 | 8537.8171 | 8360.9618 | 8262.1443 | 8061.939 | 8400.7204 | 8512.5009 | 8495.0608 | 8851.0876 | 8854.1875 | 8681.5519 | 8321.88 | 8889.9812 | 8810.2271 | 8626.3505 | 8518.7261 | 8221.1004
418 |  | Carbon Intensity - kg CO2/toe | 3672.6586 | 3728.6115 | 3729.8125 | 3640.9693 | 3798.2127 | 3689.9723 | 3669.7817 | 3617.3548 | 3568.9561 | 3557.8746 | 3608.8577 | 3530.7226 | 3494.1097 | 3517.3058 | 3560.1382 | 3516.3576 | 3487.0879 | 3487.2228 | 3380.2511 | 3358.7209 | 3357.4623 | 3326.2367 | 3364.9823 | 3309.4259 | 3314.1262
419 |  | CO2 GDP Intensity - ton CO2/M€'10 | 2213.914 | 2361.6109 | 2243.893 | 2166.3347 | 2032.7619 | 1910.7347 | 1868.5956 | 1713.5056 | 1508.1462 | 1399.4674 | 1297.0316 | 1265.5942 | 1209.847 | 1216.5675 | 1171.6811 | 1128.7305 | 1106.9674 | 1032.1094 | 973.5575 | 909.7543 | 934.4169 | 882.79 | 851.0981 | 829.9553 | 774.592
420
421 |  | Population and GDP
422 |  | Total Population [thousands of people] | 38038.403 | 38183.16 | 38309.226 | 38418.108 | 38504.707 | 38580.597 | 38609.399 | 38639.341 | 38659.979 | 38666.983 | 38263.303 | 38253.955 | 38242.197 | 38218.531 | 38190.608 | 38173.835 | 38157.055 | 38125.479 | 38115.641 | 38135.876 | 38022.869 | 38062.72 | 38063.792 | 38062.535 | 38017.856
423 |  | GDP2010 [Mrd EUR at 2010 exchange rates] | 171.3874 | 159.3636 | 163.3716 | 169.4789 | 178.4491 | 190.8546 | 202.4139 | 215.4889 | 225.433 | 235.8981 | 246.654 | 249.7322 | 254.8308 | 263.9091 | 277.4625 | 287.3042 | 305.0961 | 327.0682 | 339.8905 | 348.8438 | 361.7471 | 379.8652 | 385.7976 | 390.6768 | 403.5009
424 |  | GDP-market prices [Mrd EUR at current prices] | 31.9502 | 44.8633 | 43.2261 | 82.1211 | 93.2149 | 108.716 | 126.0028 | 140.4392 | 154.7488 | 159.2672 | 186.3774 | 212.4036 | 210.1447 | 192.2753 | 204.85 | 244.8205 | 273.4211 | 313.6539 | 363.6919 | 314.6883 | 361.7471 | 380.1758 | 389.2699 | 394.6029 | 410.8603
425
426
427 |  | Sources: Eurostat:June 2016; Market Survey/Feb 2016; CHP survey/May 2015; SHARES2014 from Feb 2016; ECFIN: AMECO macro-economic data June 2016; EEA/UNFCCC 2016.
428
429 |  | Notes referenced by first appearing line:
430 |  | 12) Production: indigenous production, recovered products, primary products recepts and produced from other sources
431 |  | 13) Hard coal: anthracite, coking coal, other bituminous coal and sub-bituminous coal
432 |  | 15) Petroleum and Products: crude oil and NGL and petroleum sub-products
433 |  | 17) Gases: natural gas and derived gases
434 |  | 20) Renewables: hydro, wind, tide, wave, ocean, geothermal, solar, solid biomass, charcoal, biogas, biogasoline, biodiesel, bio jet kerosene, other liquid biofuels, waste-renewable
435 |  | 21) Wastes, Non-Renewable: municipal non-renewable waste and industrial waste
436 |  | 23) Imports: total imports, extra and intra-EU flows
437 |  | 35) Exports: total exports, extra and intra-EU flows
438 |  | 47) Net imports: extra and intra-EU net imports for MS, extra-EU net imports for EU 28
439 |  | 88) Conventional Thermal Power Stations: all power stations burning conventional fuels
440 |  | 131) Primary Energy Consumption: gross inland consumption - final non energy consumption
441 |  | 133) Available for Final Consumption: final energy use as energy, or energy products transformed into non-energy products
442 |  | 200) Combustible Fuels: solid fuels, petroleum and products, gases, biomass and res waste, wastes non-renewable
443 |  | 264) This data collection is under the Directive 2012/27/EU
444 |  | 272) Fuel Input: refers to fuel used for CHP heat and electricity generation, and is based on Net Calorific Values.
445 |  | 277) Other Fuels: includes among others industrial wastes and coal gases.
446 |  | 281) Production Biofuel: production of liquid biofuels, biogasoline, biodiesel and other liquid biofuels
447 |  | 285) Final Consumption Biofuels: includes only biofuels used in transport
448 |  | 289) Final Consumption Petroleum Products: includes only petroleum fuels used in transport
449 |  | 352) & 384) Total emissions without LULUCF, with indirect CO2, including international aviation and excluding international maritime transport
450
451 |  | For complementary notes see Energy Pocketbook 2016
452 |  | For updated ESTAT data see Eurobase: http://ec.europa.eu/eurostat/data/database

## DE_EU Commission
1
2 |  |  | back to main menu |  |  |  | 6
3
4
5 | Energy Statistics for: |  | Germany | [23 empty] | Deutschland
6 |  |  | DE
7
8 |  | Mtoe (unless otherwise specified) | 1990 | 1991 | 1992 | 1993 | 1994 | 1995 | 1996 | 1997 | 1998 | 1999 | 2000 | 2001 | 2002 | 2003 | 2004 | 2005 | 2006 | 2007 | 2008 | 2009 | 2010 | 2011 | 2012 | 2013 | 2014
9
10 |  | Energy Balance
11
12 |  | Production | 187.501 | 168.815 | 163.661 | 152.388 | 145.445 | 145.261 | 143.474 | 143.699 | 136.089 | 137.347 | 135.602 | 135.958 | 136.231 | 136.984 | 138.983 | 139.108 | 140.997 | 138.719 | 134.92 | 129.947 | 133.033 | 126.587 | 127.266 | 125.32 | 124.914
13 |  | Solid Fuels | 121.774 | 106.15 | 97.635 | 87.846 | 80.945 | 78.939 | 73.902 | 70.786 | 64.928 | 63.197 | 60.629 | 58.178 | 58.374 | 57.728 | 58.338 | 56.484 | 53.241 | 54.365 | 50.057 | 46.385 | 45.906 | 46.697 | 47.596 | 45.055 | 44.133
14 |  | of which Hard Coal | 49.902 | 47.289 | 46.754 | 41.428 | 37.192 | 38.101 | 34.26 | 33.231 | 29.481 | 28.506 | 24.164 | 19.698 | 18.875 | 18.552 | 18.701 | 18.032 | 15.264 | 15.49 | 12.405 | 9.872 | 9.248 | 8.596 | 7.567 | 5.472 | 5.495
15 |  | Petroleum and Products | 6.084 | 5.044 | 4.802 | 4.541 | 4.288 | 4.296 | 4.202 | 4.081 | 4.175 | 4.141 | 4.733 | 5.758 | 6.478 | 6.91 | 7.168 | 7.534 | 7.491 | 7.427 | 6.979 | 7.851 | 8.139 | 7.816 | 8.343 | 8.517 | 8.542
16 |  | of which Crude and NGL | 3.694 | 3.457 | 3.325 | 3.115 | 2.978 | 2.969 | 2.912 | 2.837 | 2.97 | 2.777 | 3.197 | 3.312 | 3.547 | 3.69 | 3.456 | 3.453 | 3.361 | 3.337 | 3.009 | 2.74 | 2.46 | 2.597 | 2.576 | 2.608 | 2.417
17 |  | Gases | 13.898 | 13.532 | 13.721 | 13.752 | 14.266 | 15.099 | 16.322 | 16.079 | 15.68 | 16.725 | 15.824 | 15.951 | 16.004 | 15.923 | 14.547 | 14.334 | 14.917 | 14.859 | 13.172 | 13.016 | 11.113 | 10.893 | 9.569 | 8.866 | 6.864
18 |  | of which Natural Gas | 13.532 | 13.532 | 13.721 | 13.752 | 14.266 | 15.099 | 16.322 | 16.079 | 15.67 | 16.708 | 15.8 | 15.932 | 15.987 | 15.923 | 14.547 | 14.334 | 14.917 | 14.859 | 13.172 | 13.016 | 11.113 | 10.893 | 9.569 | 8.866 | 6.864
19 |  | Nuclear | 39.432 | 37.987 | 40.979 | 39.553 | 38.89 | 39.512 | 41.293 | 43.954 | 41.697 | 43.853 | 43.75 | 44.189 | 42.522 | 42.578 | 43.095 | 42.061 | 43.148 | 36.251 | 38.305 | 34.806 | 36.257 | 27.852 | 25.656 | 25.096 | 25.055
20 |  | Renewables | 5.313 | 5.069 | 5.366 | 5.479 | 5.778 | 5.977 | 6.165 | 7.122 | 7.685 | 7.963 | 8.983 | 9.636 | 10.783 | 12.614 | 14.568 | 16.85 | 20.04 | 23.328 | 23.087 | 24.28 | 27.712 | 29.456 | 32.086 | 33.68 | 36.018
21 |  | Wastes, Non-Renewable | 1 | 1.032 | 1.157 | 1.217 | 1.278 | 1.437 | 1.591 | 1.678 | 1.924 | 1.469 | 1.681 | 2.247 | 2.071 | 1.232 | 1.267 | 1.845 | 2.161 | 2.488 | 3.32 | 3.61 | 3.906 | 3.874 | 4.016 | 4.107 | 4.302
22
23 |  | Imports | 188.729 | 198.086 | 207.911 | 210.42 | 216.604 | 217.775 | 231.976 | 232.632 | 237.291 | 229.652 | 235.162 | 244.841 | 238.339 | 243.477 | 252.945 | 258.154 | 263.095 | 245.223 | 252.294 | 234.735 | 244.629 | 237.09 | 237.709 | 251.75 | 243.742
24 |  | Solid Fuels | 11.501 | 11.794 | 12.301 | 10.832 | 12.57 | 12.262 | 13.704 | 15.85 | 17.994 | 17.861 | 22.202 | 26.289 | 25.089 | 25.518 | 28.337 | 26.566 | 33.367 | 32.644 | 31.687 | 26.396 | 32.553 | 33.338 | 33.265 | 37.426 | 37.167
25 |  | of which Hard Coal | 8.702 | 9.73 | 9.777 | 8.24 | 9.748 | 9.498 | 10.437 | 12.663 | 14.047 | 14.271 | 17.39 | 20.828 | 20.593 | 21.886 | 25.277 | 23.93 | 30.188 | 29.376 | 28.654 | 24.545 | 29.328 | 30.578 | 30.929 | 34.915 | 34.657
26 |  | Petroleum and Products | 131.818 | 139.316 | 147.686 | 148.003 | 149.873 | 146.773 | 152.288 | 152.352 | 156.669 | 146.709 | 147.994 | 151.172 | 143.234 | 143.238 | 144.606 | 147.375 | 146.597 | 135.192 | 140.1 | 130.493 | 128.395 | 122.843 | 125.193 | 127.871 | 126.651
27 |  | of which Crude and NGL | 89.162 | 90.112 | 100.442 | 101.246 | 107.713 | 102.371 | 104.985 | 101.732 | 110.705 | 105.102 | 104.689 | 106.277 | 106.043 | 106.474 | 109.888 | 111.738 | 108.926 | 106.06 | 104.857 | 97.053 | 92.311 | 89.493 | 92.488 | 89.621 | 88.746
28 |  | Gases | 42.687 | 44.361 | 45.481 | 48.694 | 51.074 | 55.323 | 62.768 | 61.162 | 59.333 | 61.591 | 61.085 | 63.444 | 65.858 | 70.372 | 75.781 | 78.9 | 77.979 | 72.579 | 76.064 | 73.464 | 78.802 | 75.131 | 74.088 | 81.946 | 75.341
29 |  | of which Natural Gas | 42.687 | 44.361 | 45.481 | 48.694 | 51.074 | 55.323 | 62.768 | 61.162 | 59.333 | 61.591 | 61.085 | 63.444 | 65.858 | 70.372 | 75.781 | 78.9 | 77.979 | 72.579 | 76.064 | 73.464 | 78.802 | 75.131 | 74.088 | 81.946 | 75.341
30 |  | Renewables | 0 | 0 | 0 | 0 | 0 | 0 | 0 | 0 | 0 | 0 | 0 | 0 | 0 | 0.127 | 0.078 | 0.424 | 0.985 | 0.857 | 0.86 | 0.783 | 1.185 | 1.394 | 1.184 | 1.134 | 1.106
31 |  | Electricity | 2.723 | 2.615 | 2.444 | 2.891 | 3.088 | 3.417 | 3.216 | 3.268 | 3.294 | 3.491 | 3.881 | 3.936 | 4.159 | 4.223 | 4.143 | 4.889 | 4.167 | 3.951 | 3.583 | 3.599 | 3.694 | 4.385 | 3.978 | 3.372 | 3.477
32 |  | Heat | 0 | 0 | 0 | 0 | 0 | 0 | 0 | 0 | 0 | 0 | 0 | 0 | 0 | 0 | 0 | 0 | 0 | 0 | 0 | 0 | 0 | 0 | 0 | 0 | 0
33 |  | Waste, Non-Renewable | 0 | 0 | 0 | 0 | 0 | 0 | 0 | 0 | 0 | 0 | 0 | 0 | 0 | 0 | 0 | 0 | 0 | 0 | 0 | 0 | 0 | 0 | 0 | 0 | 0
34
35 |  | Exports | 21.873 | 16.993 | 20.223 | 20.829 | 23.8 | 22.592 | 23.696 | 23.709 | 23.859 | 26.753 | 30.456 | 29.077 | 29.834 | 35.246 | 41.924 | 50.042 | 47.699 | 48.656 | 45.205 | 39.614 | 42.939 | 40.258 | 40.943 | 47.165 | 49.535
36 |  | Solid Fuels | 8.107 | 4.663 | 2.664 | 1.713 | 2.708 | 1.991 | 1.258 | 0.91 | 0.593 | 0.446 | 0.539 | 0.466 | 0.614 | 0.525 | 0.533 | 0.594 | 0.647 | 0.743 | 0.996 | 0.842 | 0.908 | 0.924 | 1.12 | 1.126 | 1.508
37 |  | of which Hard Coal | 3.912 | 2.541 | 1.275 | 0.718 | 1.508 | 1.33 | 0.747 | 0.372 | 0.234 | 0.153 | 0.201 | 0.081 | 0.164 | 0.13 | 0.123 | 0.172 | 0.136 | 0.205 | 0.341 | 0.222 | 0.182 | 0.146 | 0.246 | 0.178 | 0.148
38 |  | Petroleum and Products | 10.184 | 8.721 | 13.537 | 14.986 | 16.754 | 15.178 | 15.974 | 16.325 | 16.624 | 18.611 | 22.076 | 19.738 | 20.13 | 19.521 | 25.009 | 27.136 | 27.984 | 28.941 | 25.686 | 22.442 | 18.561 | 18.317 | 18.792 | 20.073 | 21.248
39 |  | of which Crude and NGL | 0 | 0 | 0.211 | 0.11 | 1.136 | 0.774 | 1.802 | 3.625 | 1.406 | 1.761 | 3.248 | 1.041 | 1.336 | 0.647 | 1.106 | 0.699 | 0.544 | 0.685 | 0.134 | 0.109 | 0.699 | 0.371 | 0.192 | 0.034 | 0.03
40 |  | Gases | 0.936 | 0.941 | 1.119 | 1.311 | 1.448 | 2.419 | 2.792 | 3 | 3.289 | 4.291 | 4.22 | 5.248 | 5.787 | 10.681 | 11.976 | 16.96 | 12.991 | 13.134 | 12.611 | 11.088 | 17.157 | 14.754 | 14.262 | 18.405 | 18.668
41 |  | of which Natural Gas | 0.936 | 0.941 | 1.119 | 1.311 | 1.448 | 2.419 | 2.792 | 3 | 3.289 | 4.291 | 4.22 | 5.248 | 5.787 | 10.681 | 11.976 | 16.96 | 12.991 | 13.134 | 12.611 | 11.088 | 17.157 | 14.754 | 14.262 | 18.405 | 18.668
42 |  | Renewables | 0 | 0 | 0 | 0 | 0 | 0 | 0 | 0 | 0 | 0 | 0 | 0 | 0 | 0.012 | 0.032 | 0.065 | 0.444 | 0.458 | 0.595 | 0.581 | 1.326 | 1.549 | 1.019 | 1.416 | 1.717
43 |  | Electricity | 2.643 | 2.665 | 2.901 | 2.817 | 2.887 | 3.002 | 3.669 | 3.47 | 3.349 | 3.401 | 3.618 | 3.622 | 3.299 | 4.504 | 4.369 | 5.282 | 5.627 | 5.375 | 5.311 | 4.655 | 4.98 | 4.709 | 5.745 | 6.141 | 6.39
44 |  | Heat | 0.003 | 0.003 | 0.003 | 0.003 | 0.003 | 0.003 | 0.004 | 0.003 | 0.004 | 0.003 | 0.003 | 0.004 | 0.004 | 0.004 | 0.005 | 0.006 | 0.006 | 0.005 | 0.006 | 0.006 | 0.006 | 0.006 | 0.006 | 0.004 | 0.003
45 |  | Waste, Non-Renewable | 0 | 0 | 0 | 0 | 0 | 0 | 0 | 0 | 0 | 0 | 0 | 0 | 0 | 0 | 0 | 0 | 0 | 0 | 0 | 0 | 0 | 0 | 0 | 0 | 0
46
47 |  | Net Imports | 166.856 | 181.093 | 187.688 | 189.591 | 192.804 | 195.183 | 208.28 | 208.923 | 213.432 | 202.899 | 204.706 | 215.764 | 208.505 | 208.231 | 211.021 | 208.112 | 215.396 | 196.567 | 207.089 | 195.121 | 201.69 | 196.832 | 196.766 | 204.585 | 194.207
48 |  | Solid Fuels | 3.394 | 7.131 | 9.637 | 9.119 | 9.862 | 10.271 | 12.446 | 14.94 | 17.401 | 17.415 | 21.663 | 25.823 | 24.475 | 24.993 | 27.804 | 25.972 | 32.72 | 31.901 | 30.691 | 25.554 | 31.645 | 32.414 | 32.145 | 36.3 | 35.659
49 |  | of which Hard Coal | 4.79 | 7.189 | 8.502 | 7.522 | 8.24 | 8.168 | 9.69 | 12.291 | 13.813 | 14.118 | 17.189 | 20.747 | 20.429 | 21.756 | 25.154 | 23.758 | 30.052 | 29.171 | 28.313 | 24.323 | 29.146 | 30.432 | 30.683 | 34.737 | 34.509
50 |  | Petroleum and Products | 121.634 | 130.595 | 134.149 | 133.017 | 133.119 | 131.595 | 136.314 | 136.027 | 140.045 | 128.098 | 125.918 | 131.434 | 123.104 | 123.717 | 119.597 | 120.239 | 118.613 | 106.251 | 114.414 | 108.051 | 109.834 | 104.526 | 106.401 | 107.798 | 105.403
51 |  | of which Crude and NGL | 89.162 | 90.112 | 100.231 | 101.136 | 106.577 | 101.597 | 103.183 | 98.107 | 109.299 | 103.341 | 101.441 | 105.236 | 104.707 | 105.827 | 108.782 | 111.039 | 108.382 | 105.375 | 104.723 | 96.944 | 91.612 | 89.122 | 92.296 | 89.587 | 88.716
52 |  | Gases | 41.751 | 43.42 | 44.362 | 47.383 | 49.626 | 52.904 | 59.976 | 58.162 | 56.044 | 57.3 | 56.865 | 58.196 | 60.071 | 59.691 | 63.805 | 61.94 | 64.988 | 59.445 | 63.453 | 62.376 | 61.645 | 60.377 | 59.826 | 63.541 | 56.673
53 |  | of which Natural Gas | 41.751 | 43.42 | 44.362 | 47.383 | 49.626 | 52.904 | 59.976 | 58.162 | 56.044 | 57.3 | 56.865 | 58.196 | 60.071 | 59.691 | 63.805 | 61.94 | 64.988 | 59.445 | 63.453 | 62.376 | 61.645 | 60.377 | 59.826 | 63.541 | 56.673
54 |  | Renewables | 0 | 0 | 0 | 0 | 0 | 0 | 0 | 0 | 0 | 0 | 0 | 0 | 0 | 0.115 | 0.046 | 0.359 | 0.541 | 0.399 | 0.265 | 0.202 | -0.141 | -0.155 | 0.165 | -0.282 | -0.611
55 |  | Electricity | 0.08 | -0.05 | -0.457 | 0.074 | 0.201 | 0.415 | -0.453 | -0.202 | -0.055 | 0.09 | 0.263 | 0.314 | 0.86 | -0.281 | -0.226 | -0.393 | -1.46 | -1.424 | -1.728 | -1.056 | -1.286 | -0.324 | -1.767 | -2.769 | -2.913
56 |  | Heat | -0.003 | -0.003 | -0.003 | -0.003 | -0.003 | -0.003 | -0.004 | -0.003 | -0.004 | -0.003 | -0.003 | -0.004 | -0.004 | -0.004 | -0.005 | -0.006 | -0.006 | -0.005 | -0.006 | -0.006 | -0.006 | -0.006 | -0.006 | -0.004 | -0.003
57 |  | Waste, Non-Renewable | 0 | 0 | 0 | 0 | 0 | 0 | 0 | 0 | 0 | 0 | 0 | 0 | 0 | 0 | 0 | 0 | 0 | 0 | 0 | 0 | 0 | 0 | 0 | 0 | 0
58
59 |  | Gross Inland Consumption | 356.288 | 348.765 | 342.335 | 339.448 | 337.885 | 341.641 | 352.857 | 349.95 | 347.997 | 340.517 | 342.333 | 352.236 | 344.525 | 341.547 | 344.005 | 341.91 | 351.704 | 333.761 | 337.813 | 317.192 | 332.968 | 316.732 | 318.619 | 324.489 | 312.969
60 |  | Solid Fuels | 128.547 | 114.697 | 104.408 | 98.157 | 95.725 | 91.636 | 90.675 | 86.9 | 84.795 | 80.726 | 84.802 | 86.409 | 84.053 | 84.608 | 85.593 | 81.952 | 86.09 | 86.13 | 80.269 | 72.079 | 78.824 | 78.178 | 80.351 | 81.609 | 79.617
61 |  | of which Hard Coal | 56.083 | 55.582 | 52.601 | 49.998 | 48.866 | 47.714 | 47.959 | 46.429 | 45.95 | 42.746 | 43.795 | 42.348 | 39.833 | 41.707 | 43.305 | 41.297 | 45.481 | 44.443 | 40.361 | 34.376 | 39.573 | 38.085 | 38.775 | 40.406 | 39.889
62 |  | of which Lignite/Brown Coal | 73.431 | 60.036 | 52.28 | 47.384 | 44.642 | 41.492 | 40.381 | 38.262 | 36.193 | 35.329 | 37.17 | 39.195 | 39.819 | 39.296 | 39.609 | 38.421 | 37.991 | 38.897 | 37.56 | 36.513 | 36.731 | 38.058 | 39.974 | 39.535 | 38.331
63 |  | of which Oil Shale and Oil Sands | 0 | 0 | 0 | 0 | 0 | 0 | 0 | 0 | 0 | 0 | 0 | 0 | 0 | 0 | 0 | 0 | 0 | 0 | 0 | 0 | 0 | 0 | 0 | 0 | 0
64 |  | Petroleum and Products | 126.544 | 132.273 | 134.008 | 135.229 | 134.827 | 135.371 | 138.329 | 138.553 | 139.217 | 134.407 | 130.98 | 133.835 | 128.653 | 124.809 | 123.482 | 121.46 | 121.893 | 110.096 | 117.139 | 110.545 | 111.798 | 108.261 | 108.297 | 109.949 | 108.415
65 |  | of which Crude and NGL | 93.044 | 93.233 | 101.936 | 104.653 | 109.729 | 104.816 | 105.96 | 102.884 | 109.876 | 107.797 | 108.092 | 107.79 | 108.206 | 109.275 | 111.61 | 114.106 | 110.831 | 108.632 | 107.014 | 100.07 | 94.49 | 92.502 | 94.118 | 91.647 | 90.768
66 |  | Gases | 55.375 | 57.759 | 56.877 | 59.741 | 61.189 | 67.298 | 75.262 | 71.948 | 72.739 | 72.013 | 71.878 | 75.61 | 75.588 | 75.875 | 76.186 | 77.782 | 79.296 | 76.495 | 77.162 | 72.732 | 75.905 | 69.596 | 69.819 | 73.102 | 63.091
67 |  | of which Natural Gas | 54.98 | 57.724 | 56.8 | 59.687 | 61.189 | 67.298 | 75.262 | 71.948 | 72.729 | 71.996 | 71.853 | 75.591 | 75.571 | 75.875 | 76.186 | 77.782 | 79.296 | 76.495 | 77.162 | 72.732 | 75.905 | 69.596 | 69.819 | 73.102 | 63.091
68 |  | Nuclear | 39.432 | 37.987 | 40.979 | 39.553 | 38.89 | 39.512 | 41.293 | 43.954 | 41.697 | 43.853 | 43.75 | 44.189 | 42.522 | 42.578 | 43.095 | 42.061 | 43.148 | 36.251 | 38.305 | 34.806 | 36.257 | 27.852 | 25.656 | 25.096 | 25.055
69 |  | Renewables | 5.313 | 5.069 | 5.366 | 5.479 | 5.778 | 5.977 | 6.165 | 7.122 | 7.685 | 7.963 | 8.983 | 9.636 | 10.783 | 12.729 | 14.614 | 17.209 | 20.581 | 23.728 | 23.352 | 24.481 | 27.571 | 29.301 | 32.252 | 33.397 | 35.406
70 |  | Hydro | 1.498 | 1.28 | 1.496 | 1.537 | 1.714 | 1.873 | 1.888 | 1.492 | 1.48 | 1.689 | 1.869 | 1.955 | 1.988 | 1.524 | 1.728 | 1.689 | 1.72 | 1.82 | 1.758 | 1.636 | 1.802 | 1.519 | 1.871 | 1.977 | 1.684
71 |  | Wind | 0.006 | 0.018 | 0.025 | 0.058 | 0.123 | 0.147 | 0.179 | 0.261 | 0.395 | 0.475 | 0.804 | 0.899 | 1.363 | 1.609 | 2.193 | 2.341 | 2.641 | 3.415 | 3.489 | 3.323 | 3.25 | 4.203 | 4.357 | 4.446 | 4.932
72 |  | Solar | 0.011 | 0.015 | 0.019 | 0.024 | 0.032 | 0.038 | 0.048 | 0.061 | 0.074 | 0.095 | 0.116 | 0.149 | 0.18 | 0.244 | 0.268 | 0.371 | 0.496 | 0.603 | 0.766 | 1.02 | 1.493 | 2.239 | 2.844 | 3.249 | 3.727
73 |  | Tide, Wave and Ocean | 0 | 0 | 0 | 0 | 0 | 0 | 0 | 0 | 0 | 0 | 0 | 0 | 0 | 0 | 0 | 0 | 0 | 0 | 0 | 0 | 0 | 0 | 0 | 0 | 0
74 |  | Biomass and Renewable Wastes | 3.798 | 3.756 | 3.826 | 3.859 | 3.91 | 3.918 | 4.05 | 5.308 | 5.735 | 5.703 | 6.194 | 6.633 | 7.251 | 9.315 | 10.384 | 12.763 | 15.675 | 17.84 | 17.273 | 18.429 | 20.941 | 21.261 | 23.09 | 23.578 | 24.881
75 |  | Geothermal | 0 | 0 | 0 | 0 | 0 | 0 | 0 | 0 | 0 | 0 | 0 | 0 | 0 | 0.038 | 0.041 | 0.046 | 0.049 | 0.05 | 0.066 | 0.073 | 0.086 | 0.078 | 0.09 | 0.147 | 0.182
76 |  | Electricity | 0.08 | -0.049 | -0.457 | 0.075 | 0.201 | 0.415 | -0.453 | -0.202 | -0.055 | 0.089 | 0.263 | 0.314 | 0.86 | -0.281 | -0.225 | -0.393 | -1.46 | -1.423 | -1.728 | -1.055 | -1.286 | -0.324 | -1.766 | -2.768 | -2.914
77 |  | Heat | -0.003 | -0.003 | -0.003 | -0.003 | -0.003 | -0.003 | -0.004 | -0.003 | -0.004 | -0.003 | -0.003 | -0.004 | -0.004 | -0.004 | -0.005 | -0.006 | -0.006 | -0.005 | -0.006 | -0.006 | -0.006 | -0.006 | -0.006 | -0.004 | -0.003
78 |  | Waste, Non-Renewable | 1 | 1.032 | 1.157 | 1.217 | 1.278 | 1.437 | 1.591 | 1.678 | 1.924 | 1.469 | 1.681 | 2.247 | 2.071 | 1.232 | 1.267 | 1.845 | 2.161 | 2.488 | 3.32 | 3.61 | 3.906 | 3.874 | 4.016 | 4.107 | 4.302
79
80 |  | Transformation Input
81 |  | Total, All Products | 299.502 | 283.385 | 278.114 | 274.957 | 275.522 | 268.822 | 272.177 | 265.57 | 268.501 | 263.623 | 264.629 | 265.601 | 263.71 | 270.515 | 274.744 | 276.124 | 278.504 | 272.752 | 268.14 | 246.958 | 250.75 | 238.987 | 242.607 | 240.18 | 235.464
82 |  | Solid Fuels | 130.616 | 117.432 | 103.036 | 97.967 | 94.349 | 91.908 | 91.085 | 86.943 | 85.346 | 80.454 | 82.281 | 81.705 | 81.842 | 84.827 | 84.255 | 80.668 | 81.827 | 84.023 | 77.605 | 70.311 | 75.465 | 74.936 | 79.655 | 81.374 | 78.546
83 |  | Petroleum and Products | 113.005 | 111.904 | 119.132 | 123.037 | 126.416 | 120.651 | 121.696 | 116.635 | 122.853 | 120.666 | 121.316 | 119.612 | 119.154 | 120.422 | 124.19 | 127.057 | 124.848 | 122.33 | 119.734 | 111.33 | 105.118 | 103.157 | 104.324 | 101.337 | 100.442
84 |  | Gases | 14.624 | 14.105 | 12.635 | 11.994 | 13.37 | 14.085 | 15.183 | 15.142 | 15.311 | 15.802 | 14.123 | 16.28 | 16.274 | 19.166 | 19.195 | 20.609 | 21.481 | 21.575 | 22.835 | 20.339 | 22.594 | 20.96 | 19.177 | 17.988 | 16.189
85 |  | Nuclear | 39.432 | 37.987 | 40.979 | 39.553 | 38.89 | 39.512 | 41.293 | 43.954 | 41.697 | 43.853 | 43.75 | 44.189 | 42.522 | 42.578 | 43.095 | 42.061 | 43.148 | 36.251 | 38.305 | 34.806 | 36.257 | 27.852 | 25.656 | 25.096 | 25.055
86 |  | Renewables | 0.824 | 0.925 | 1.175 | 1.189 | 1.218 | 1.229 | 1.329 | 1.218 | 1.37 | 1.378 | 1.477 | 1.568 | 1.847 | 2.503 | 2.98 | 4.161 | 5.352 | 6.588 | 7.244 | 7.563 | 8.363 | 9.115 | 10.684 | 11.289 | 11.952
87 |  | Wastes non-RES | 1 | 1.032 | 1.157 | 1.217 | 1.278 | 1.437 | 1.591 | 1.678 | 1.924 | 1.469 | 1.681 | 2.247 | 2.071 | 1.02 | 1.029 | 1.569 | 1.848 | 1.984 | 2.416 | 2.609 | 2.953 | 2.968 | 3.112 | 3.097 | 3.28
88 |  | Conventional Thermal Power Stations | 99.945 | 99.803 | 93.212 | 91.518 | 91.691 | 89.219 | 91.352 | 88.051 | 87.95 | 85.275 | 84.561 | 88.83 | 88.676 | 89.687 | 89.627 | 90.075 | 93.102 | 96.284 | 92.706 | 86.571 | 90.587 | 89.125 | 93.847 | 94.922 | 90.873
89 |  | Solid Fuels | 81.762 | 81.316 | 75.809 | 74.825 | 73.315 | 72.186 | 72.653 | 69.512 | 68.802 | 66.101 | 67.101 | 68.47 | 68.799 | 69.37 | 68.133 | 65.74 | 66.504 | 68.117 | 62.591 | 58.187 | 59.687 | 59.101 | 63.763 | 65.548 | 62.272
90 |  | Petroleum and Products | 3.316 | 3.922 | 3.661 | 3.023 | 2.83 | 2.353 | 2.303 | 1.855 | 1.846 | 1.788 | 1.411 | 1.497 | 0.916 | 1.233 | 1.372 | 1.427 | 1.255 | 1.023 | 0.917 | 1.045 | 0.855 | 0.601 | 0.846 | 0.757 | 0.577
91 |  | Gases | 13.043 | 12.607 | 11.41 | 11.265 | 13.05 | 12.015 | 13.476 | 13.789 | 14.008 | 14.539 | 12.891 | 15.049 | 15.043 | 15.903 | 16.629 | 17.808 | 18.963 | 19.288 | 20.554 | 18.235 | 19.954 | 18.666 | 17.014 | 15.554 | 14.122
92 |  | Renewables | 0.824 | 0.925 | 1.175 | 1.189 | 1.218 | 1.229 | 1.329 | 1.218 | 1.37 | 1.378 | 1.477 | 1.568 | 1.847 | 2.288 | 2.632 | 3.729 | 4.816 | 6.115 | 6.735 | 6.919 | 7.656 | 8.386 | 9.742 | 10.485 | 11.101
93 |  | Wastes non-RES | 1 | 1.032 | 1.157 | 1.217 | 1.278 | 1.437 | 1.591 | 1.678 | 1.924 | 1.469 | 1.681 | 2.247 | 2.071 | 0.893 | 0.862 | 1.371 | 1.565 | 1.741 | 1.909 | 2.185 | 2.434 | 2.371 | 2.482 | 2.577 | 2.801
94 |  | Nuclear Power Stations | 39.432 | 37.987 | 40.979 | 39.553 | 38.89 | 39.512 | 41.293 | 43.954 | 41.697 | 43.853 | 43.75 | 44.189 | 42.522 | 42.578 | 43.095 | 42.061 | 43.148 | 36.251 | 38.305 | 34.806 | 36.257 | 27.852 | 25.656 | 25.096 | 25.055
95 |  | District Heating Plants | 0 | 0 | 0 | 0.031 | 0.028 | 1.98 | 1.649 | 1.327 | 1.273 | 1.23 | 1.198 | 1.201 | 1.427 | 5.475 | 4.524 | 3.942 | 3.932 | 3.846 | 4.025 | 3.945 | 4.754 | 4.517 | 4.72 | 4.299 | 3.883
96 |  | Solid Fuels | 0 | 0 | 0 | 0.031 | 0.028 | 0.047 | 0.039 | 0.024 | 0.021 | 0.015 | 0.015 | 0.019 | 0.02 | 1.57 | 1.218 | 0.314 | 0.399 | 0.682 | 0.562 | 0.597 | 0.702 | 0.769 | 0.802 | 0.406 | 0.375
97 |  | Petroleum and Products | 0 | 0 | 0 | 0 | 0 | 0 | 0 | 0 | 0 | 0 | 0 | 0 | 0.225 | 0.3 | 0.225 | 0.197 | 0.195 | 0.161 | 0.166 | 0.176 | 0.187 | 0.128 | 0.183 | 0.137 | 0.112
98 |  | Gases | 0 | 0 | 0 | 0 | 0 | 1.933 | 1.61 | 1.303 | 1.252 | 1.214 | 1.182 | 1.182 | 1.182 | 3.263 | 2.566 | 2.801 | 2.518 | 2.287 | 2.28 | 2.104 | 2.64 | 2.294 | 2.163 | 2.433 | 2.066
99 |  | Renewables | 0 | 0 | 0 | 0 | 0 | 0 | 0 | 0 | 0 | 0 | 0 | 0 | 0 | 0.216 | 0.348 | 0.432 | 0.536 | 0.473 | 0.509 | 0.644 | 0.707 | 0.729 | 0.942 | 0.804 | 0.851
100 |  | Wastes non RES | 0 | 0 | 0 | 0 | 0 | 0 | 0 | 0 | 0 | 0 | 0 | 0 | 0 | 0.127 | 0.167 | 0.198 | 0.283 | 0.243 | 0.507 | 0.424 | 0.519 | 0.597 | 0.63 | 0.519 | 0.479
101 |  | Refineries, Petroleum and sub-products | 108.844 | 107.167 | 114.708 | 119.296 | 122.896 | 117.602 | 118.763 | 114.221 | 120.468 | 118.397 | 119.42 | 117.633 | 117.552 | 118.442 | 122.216 | 125.092 | 122.88 | 120.663 | 118.092 | 109.571 | 103.238 | 101.537 | 102.546 | 99.687 | 99.129
102 |  | Other Transformation Input Industry | 51.281 | 38.428 | 29.215 | 24.559 | 22.017 | 20.509 | 19.12 | 18.017 | 17.113 | 14.868 | 15.7 | 13.748 | 13.533 | 14.333 | 15.282 | 14.954 | 15.442 | 15.708 | 15.012 | 12.065 | 15.914 | 15.956 | 15.838 | 16.176 | 16.524
103
104 |  | Transformation Output
105 |  | Total, All Products | 212.443 | 196.038 | 195.707 | 195.044 | 196.036 | 190.243 | 191.871 | 185.639 | 191.473 | 187.012 | 188.455 | 185.459 | 184.641 | 191.732 | 196.912 | 199.843 | 198.972 | 195.552 | 192.815 | 177.543 | 177.676 | 171.784 | 173.349 | 171.276 | 168.313
106 |  | Solid Fuels | 36.843 | 24.56 | 18.976 | 15.478 | 13.212 | 12.094 | 11.559 | 10.857 | 9.802 | 8.452 | 8.809 | 7.498 | 7.366 | 7.721 | 8.354 | 8.289 | 8.453 | 8.381 | 8.447 | 7.357 | 8.535 | 8.745 | 8.721 | 8.962 | 9.258
107 |  | Petroleum and Products | 108.808 | 107.138 | 114.676 | 119.264 | 122.856 | 117.565 | 118.721 | 114.177 | 120.424 | 118.349 | 119.366 | 117.583 | 117.501 | 118.391 | 122.145 | 124.983 | 122.744 | 120.512 | 117.929 | 109.364 | 103.022 | 101.311 | 102.32 | 99.469 | 98.905
108 |  | Gases | 10.497 | 9.289 | 8.02 | 7.241 | 7.205 | 6.84 | 6.301 | 6.125 | 6.415 | 5.803 | 6.202 | 5.541 | 5.55 | 5.745 | 6.095 | 5.962 | 6.117 | 6.491 | 6.084 | 4.407 | 5.999 | 5.763 | 5.689 | 5.848 | 5.92
109 |  | Electricity | 45.585 | 44.774 | 44.366 | 43.33 | 43.322 | 43.793 | 45.283 | 45.366 | 45.617 | 45.343 | 46.532 | 47.169 | 46.671 | 48.741 | 48.576 | 48.809 | 49.853 | 48.986 | 48.92 | 45.202 | 47.817 | 44.804 | 45.134 | 45.334 | 43.761
110 |  | Derived Heat | 10.709 | 10.277 | 9.669 | 9.731 | 9.442 | 9.95 | 10.006 | 9.114 | 9.215 | 9.065 | 7.546 | 7.667 | 7.553 | 11.135 | 11.741 | 11.799 | 11.805 | 11.182 | 11.435 | 11.213 | 12.305 | 11.16 | 11.484 | 11.663 | 10.47
111 |  | Conventional Thermal Power Stations | 43.082 | 42.383 | 40.365 | 39.836 | 39.761 | 38.648 | 40.186 | 38.741 | 39.861 | 38.725 | 38.429 | 39.038 | 38.981 | 42.625 | 42.823 | 43.508 | 44.315 | 45.216 | 44.642 | 41.8 | 44.404 | 43.522 | 44.832 | 45.301 | 43.015
112 |  | Electricity | 32.475 | 32.114 | 30.712 | 30.151 | 30.364 | 30.63 | 31.524 | 30.72 | 31.719 | 30.725 | 31.949 | 32.44 | 32.497 | 34.548 | 34.211 | 34.789 | 35.471 | 36.902 | 36.152 | 33.6 | 35.731 | 35.521 | 36.582 | 36.968 | 35.409
113 |  | Derived Heat | 10.607 | 10.268 | 9.654 | 9.685 | 9.397 | 8.018 | 8.662 | 8.021 | 8.143 | 8 | 6.48 | 6.599 | 6.483 | 8.077 | 8.611 | 8.719 | 8.844 | 8.314 | 8.49 | 8.199 | 8.673 | 8.001 | 8.25 | 8.333 | 7.606
114 |  | Nuclear Power Stations, Electricity | 13.11 | 12.659 | 13.655 | 13.179 | 12.958 | 13.163 | 13.759 | 14.646 | 13.899 | 14.618 | 14.583 | 14.73 | 14.174 | 14.193 | 14.365 | 14.02 | 14.383 | 12.084 | 12.768 | 11.602 | 12.086 | 9.284 | 8.552 | 8.365 | 8.352
115 |  | District Heating Plants, Heat | 0 | 0 | 0 | 0.031 | 0.029 | 1.91 | 1.329 | 1.075 | 1.072 | 1.065 | 1.065 | 1.069 | 1.069 | 3.058 | 3.13 | 3.08 | 2.961 | 2.868 | 2.945 | 3.014 | 3.632 | 3.159 | 3.234 | 3.33 | 2.864
116 |  | Refineries, Petroleum and sub-products | 108.808 | 107.138 | 114.676 | 119.264 | 122.856 | 117.565 | 118.721 | 114.177 | 120.424 | 118.349 | 119.366 | 117.583 | 117.501 | 118.391 | 122.145 | 124.983 | 122.744 | 120.512 | 117.929 | 109.364 | 103.022 | 101.311 | 102.32 | 99.469 | 98.905
117 |  | Other Transformation Output Industry | 47.443 | 33.858 | 27.011 | 22.734 | 20.432 | 18.957 | 17.876 | 17 | 16.217 | 14.255 | 15.012 | 13.039 | 12.916 | 13.465 | 14.449 | 14.252 | 14.569 | 14.872 | 14.531 | 11.763 | 14.532 | 14.508 | 14.411 | 14.811 | 15.177
118
119 |  | Transformation Losses | 87.059 | 87.347 | 82.407 | 79.913 | 79.486 | 78.579 | 80.306 | 79.931 | 77.028 | 76.611 | 76.174 | 80.142 | 79.069 | 78.783 | 77.832 | 76.281 | 79.532 | 77.2 | 75.325 | 69.415 | 73.074 | 67.203 | 69.258 | 68.904 | 67.151
120
121 |  | Energy Branch Consumption | 16.339 | 16.089 | 15.719 | 15.651 | 15.847 | 15.073 | 15.088 | 14.549 | 15.083 | 14.27 | 14.566 | 13.988 | 14.209 | 13.666 | 13.964 | 14.384 | 14.111 | 13.961 | 14.064 | 13.489 | 13.378 | 13.239 | 13.226 | 12.936 | 12.56
122 |  | Solid Fuels | 0.598 | 0.885 | 0.57 | 0.609 | 0.561 | 0.28 | 0.193 | 0.228 | 0.329 | 0.224 | 0.18 | 0.172 | 0.222 | 0.248 | 0.256 | 0.232 | 0.254 | 0.281 | 0.301 | 0.256 | 0.309 | 0.313 | 0.315 | 0.246 | 0.23
123 |  | Petroleum and Products | 5.847 | 6.057 | 6.395 | 6.792 | 7.06 | 6.846 | 6.913 | 6.785 | 7.086 | 7.065 | 7.185 | 6.936 | 7.179 | 7.238 | 7.434 | 7.64 | 7.415 | 7.295 | 7.216 | 6.569 | 6.28 | 5.934 | 5.704 | 5.61 | 5.143
124 |  | Gases | 3.503 | 3.235 | 2.93 | 2.793 | 2.759 | 2.458 | 2.496 | 2.037 | 2.231 | 1.946 | 2.106 | 1.843 | 1.871 | 0.941 | 1.049 | 1.237 | 1.15 | 1.155 | 1.254 | 1.372 | 1.497 | 1.556 | 1.638 | 1.802 | 2.028
125 |  | Renewables | 0 | 0 | 0 | 0 | 0 | 0 | 0 | 0 | 0 | 0 | 0 | 0 | 0 | 0.063 | 0.035 | 0.037 | 0.054 | 0.076 | 0.3 | 0.395 | 0.454 | 0.594 | 0.77 | 0.438 | 0.491
126 |  | Electricity | 6.016 | 5.687 | 5.587 | 5.201 | 5.249 | 5.258 | 5.287 | 5.334 | 5.286 | 4.887 | 4.972 | 4.911 | 4.814 | 5.052 | 5.071 | 5.128 | 5.108 | 5.025 | 4.866 | 4.766 | 4.749 | 4.567 | 4.538 | 4.564 | 4.39
127 |  | Derived Heat | 0.375 | 0.225 | 0.237 | 0.256 | 0.217 | 0.232 | 0.198 | 0.165 | 0.15 | 0.148 | 0.123 | 0.125 | 0.123 | 0.125 | 0.119 | 0.109 | 0.128 | 0.126 | 0.124 | 0.122 | 0.089 | 0.274 | 0.257 | 0.272 | 0.274
128
129 |  | Distribution Losses | 4.312 | 3.18 | 2.76 | 3.154 | 3.845 | 3.977 | 3.762 | 3.312 | 3.553 | 3.271 | 4.304 | 4.117 | 3.568 | 3.881 | 4.164 | 4.135 | 4.088 | 4.227 | 4.148 | 3.472 | 3.612 | 3.504 | 3.537 | 3.592 | 3.689
130
131 |  | Primary Energy Consumption | 333.344 | 327.156 | 320.055 | 318.215 | 314.749 | 318.022 | 330.035 | 325.667 | 322.953 | 315.895 | 317.269 | 327.303 | 319.702 | 318.336 | 320.103 | 317.248 | 327.642 | 310.392 | 315.196 | 296.018 | 310.386 | 294.352 | 296.796 | 302.757 | 290.84
132
133 |  | Available for Final Consumption | 248.672 | 242.23 | 241.453 | 240.791 | 238.749 | 244.014 | 253.78 | 252.233 | 252.34 | 246.379 | 247.332 | 253.973 | 247.661 | 245.247 | 248.065 | 247.117 | 254.021 | 238.382 | 244.308 | 230.851 | 242.941 | 232.81 | 232.62 | 239.054 | 229.542
134
135 |  | Final Non-Energy Consumption | 22.944 | 21.609 | 22.28 | 21.233 | 23.136 | 23.619 | 22.822 | 24.283 | 25.044 | 24.622 | 25.064 | 24.933 | 24.823 | 23.211 | 23.902 | 24.662 | 24.062 | 23.369 | 22.617 | 21.174 | 22.582 | 22.38 | 21.823 | 21.732 | 22.129
136
137 |  | Final Energy Consumption | 228.925 | 227.912 | 221.02 | 222.252 | 218.323 | 221.619 | 231.08 | 227.034 | 225.751 | 221.788 | 220.008 | 223.625 | 220.132 | 223.506 | 221.586 | 218.456 | 223.424 | 210.231 | 217.643 | 205.791 | 219.65 | 208.779 | 212.052 | 217.654 | 208.881
138 |  | by Fuel/Product
139 |  | Solid Fuels | 37.183 | 26.578 | 20.103 | 16.509 | 15.191 | 13.89 | 13.46 | 12.988 | 11.149 | 10.51 | 10.958 | 10.259 | 10.017 | 10.881 | 9.204 | 8.237 | 9.052 | 9.058 | 8.64 | 7.218 | 9.379 | 9.472 | 9.619 | 9.657 | 9.727
140 |  | Petroleum and Products | 97.534 | 104.537 | 105.321 | 108.249 | 105.207 | 105.628 | 108.871 | 107.265 | 106.609 | 102.877 | 99.738 | 101.871 | 97.326 | 95.391 | 92.936 | 90.309 | 91.219 | 79.955 | 87.204 | 82.875 | 83.168 | 80.259 | 80.958 | 83.868 | 81.902
141 |  | Gases | 42.944 | 45.773 | 45.651 | 47.972 | 48.731 | 51.831 | 57.54 | 54.714 | 55.137 | 55.062 | 56.083 | 56.763 | 56.66 | 55.575 | 56.073 | 55.136 | 56.112 | 53.46 | 54.965 | 50.762 | 56.431 | 50.756 | 52.826 | 55.192 | 49.762
142 |  | Renewables | 2.984 | 2.846 | 2.67 | 2.695 | 2.723 | 2.727 | 2.768 | 4.149 | 4.436 | 4.419 | 4.828 | 5.205 | 5.567 | 6.968 | 7.597 | 8.841 | 10.591 | 11.537 | 10.156 | 10.974 | 12.671 | 12.161 | 12.285 | 12.559 | 13.226
143 |  | Biomass and Renewable Wastes | 2.973 | 2.831 | 2.651 | 2.671 | 2.692 | 2.69 | 2.72 | 4.09 | 4.365 | 4.325 | 4.717 | 5.066 | 5.403 | 6.714 | 7.339 | 8.54 | 10.244 | 11.159 | 9.73 | 10.474 | 12.136 | 11.549 | 11.645 | 11.907 | 12.516
144 |  | Solar | 0.011 | 0.015 | 0.019 | 0.024 | 0.031 | 0.038 | 0.047 | 0.059 | 0.071 | 0.094 | 0.111 | 0.139 | 0.164 | 0.217 | 0.22 | 0.261 | 0.305 | 0.339 | 0.386 | 0.454 | 0.484 | 0.554 | 0.576 | 0.583 | 0.626
145 |  | Geothermal | 0 | 0 | 0 | 0 | 0 | 0 | 0 | 0 | 0 | 0 | 0 | 0 | 0 | 0.038 | 0.038 | 0.04 | 0.042 | 0.04 | 0.04 | 0.046 | 0.052 | 0.059 | 0.064 | 0.068 | 0.083
146 |  | Electricity | 39.13 | 39.151 | 38.773 | 38.355 | 38.14 | 38.797 | 39.412 | 39.701 | 40.08 | 40.712 | 41.569 | 42.585 | 43.724 | 44.249 | 44.821 | 44.907 | 45.397 | 45.516 | 45.363 | 42.757 | 45.78 | 45.189 | 45.214 | 44.987 | 44.096
147 |  | Derived heat | 9.15 | 9.027 | 8.502 | 8.472 | 8.331 | 8.747 | 9.03 | 8.217 | 8.34 | 8.207 | 6.831 | 6.941 | 6.837 | 10.23 | 10.717 | 10.751 | 10.741 | 10.203 | 10.415 | 10.213 | 11.268 | 10.036 | 10.25 | 10.385 | 9.15
148 |  | Wastes, Non-Renewable | 0 | 0 | 0 | 0 | 0 | 0 | 0 | 0 | 0 | 0 | 0 | 0 | 0 | 0.212 | 0.238 | 0.276 | 0.31 | 0.501 | 0.901 | 0.992 | 0.953 | 0.906 | 0.9 | 1.006 | 1.018
149 |  | by Sector
150 |  | Industry | 72.167 | 66.768 | 63.369 | 59.98 | 60.027 | 60.142 | 58.364 | 57.915 | 57.4 | 57.016 | 57.57 | 56.556 | 56.572 | 59.174 | 59.262 | 59.093 | 59.889 | 62.4 | 61.417 | 53.703 | 60.562 | 60.837 | 60.586 | 60.738 | 60.715
151 |  | Iron and Steel | 17.305 | 16.073 | 14.885 | 13.316 | 14.248 | 14.292 | 13.658 | 13.934 | 14.377 | 13.653 | 14.807 | 14.243 | 14.135 | 15.382 | 14.26 | 13.228 | 14.39 | 13.668 | 13.505 | 10.218 | 13.278 | 13.588 | 13.553 | 13.417 | 13.408
152 |  | Non-Ferrous Metals | 3.082 | 2.838 | 2.666 | 2.814 | 2.741 | 2.535 | 2.541 | 2.568 | 2.633 | 2.626 | 2.634 | 2.708 | 2.675 | 2.595 | 2.676 | 2.672 | 2.342 | 2.36 | 2.469 | 1.777 | 2.136 | 2.018 | 1.945 | 1.955 | 2.002
153 |  | Chemical and Petrochemical | 15.663 | 12.545 | 12.826 | 12.765 | 11.941 | 11.615 | 11.222 | 11.193 | 10.578 | 10.52 | 10.249 | 10.266 | 10.484 | 11.877 | 11.306 | 12.025 | 12.255 | 13.781 | 13.903 | 12.624 | 14.025 | 13.941 | 14.234 | 14.212 | 14.196
154 |  | Non-Metallic Minerals | 7.083 | 7.485 | 7.597 | 7.387 | 7.32 | 7.921 | 7.669 | 7.531 | 7.476 | 7.25 | 7.073 | 6.51 | 6.546 | 6.72 | 6.856 | 6.601 | 6.779 | 7.329 | 6.917 | 6.284 | 6.44 | 6.648 | 6.393 | 6.46 | 6.501
155 |  | Mining and Quarrying | 2.316 | 0.959 | 1.028 | 0.907 | 0.726 | 0.805 | 0.674 | 0.473 | 0.465 | 0.491 | 0.456 | 0.473 | 0.461 | 0.468 | 0.597 | 0.443 | 0.406 | 0.421 | 0.55 | 0.436 | 0.44 | 0.383 | 0.338 | 0.375 | 0.347
156 |  | Food and Tobacco | 5.621 | 5.23 | 5.041 | 4.706 | 4.574 | 4.56 | 4.561 | 4.415 | 4.394 | 4.451 | 4.507 | 4.497 | 4.612 | 4.798 | 4.852 | 4.837 | 4.798 | 4.906 | 4.778 | 4.716 | 4.813 | 4.928 | 4.984 | 4.941 | 5.001
157 |  | Textile and Leather | 2.35 | 2.288 | 1.845 | 1.448 | 1.297 | 1.15 | 1.118 | 1.058 | 1.03 | 0.93 | 0.93 | 0.915 | 0.867 | 0.864 | 0.776 | 0.759 | 0.712 | 0.699 | 0.6 | 0.503 | 0.59 | 0.574 | 0.575 | 0.494 | 0.471
158 |  | Paper, Pulp and Print | 3.891 | 3.592 | 3.751 | 3.64 | 3.886 | 4.602 | 4.329 | 4.323 | 4.172 | 4.392 | 4.575 | 4.591 | 4.482 | 4.826 | 5.482 | 6.179 | 5.977 | 6.42 | 5.948 | 5.895 | 6.29 | 6.055 | 5.829 | 5.823 | 5.821
159 |  | Transport Equipment | 3.109 | 2.87 | 2.928 | 2.739 | 2.671 | 3.011 | 3.106 | 2.987 | 2.94 | 2.933 | 2.913 | 3.002 | 2.983 | 3.236 | 3.352 | 3.315 | 3.2 | 3.132 | 2.966 | 2.558 | 2.951 | 2.896 | 2.998 | 3.11 | 2.867
160 |  | Machinery | 5.181 | 4.773 | 4.066 | 3.507 | 2.996 | 3.372 | 3.5 | 3.34 | 3.232 | 3.175 | 3.135 | 3.174 | 3.166 | 4.431 | 4.864 | 4.836 | 4.905 | 4.931 | 5.984 | 5.163 | 5.552 | 5.689 | 5.731 | 5.878 | 5.684
161 |  | Wood and Wood Products | 0.511 | 0.566 | 0.787 | 0.749 | 0.605 | 0.53 | 0.518 | 0.519 | 0.516 | 0.608 | 0.625 | 0.628 | 0.608 | 0.913 | 1.075 | 1.095 | 0.804 | 1.017 | 0.752 | 1.003 | 1.274 | 1.465 | 1.366 | 1.473 | 1.852
162 |  | Construction | 0.061 | 0.058 | 0.098 | 0.722 | 0.706 | 0.85 | 0.816 | 0.795 | 0.825 | 0.779 | 0.756 | 0.692 | 0.639 | 0 | 0 | 0 | 0 | 0 | 0 | 0 | 0 | 0 | 0 | 0 | 0
163 |  | Non-Specified (Industry) | 5.994 | 7.491 | 5.85 | 5.279 | 6.316 | 4.899 | 4.649 | 4.778 | 4.763 | 5.207 | 4.91 | 4.857 | 4.913 | 3.066 | 3.165 | 3.103 | 3.321 | 3.738 | 3.045 | 2.526 | 2.773 | 2.652 | 2.638 | 2.6 | 2.565
164 |  | Transport | 59.706 | 60.545 | 61.644 | 63.421 | 62.94 | 63.663 | 64.217 | 64.747 | 65.88 | 67.819 | 66.77 | 65.273 | 64.584 | 62.922 | 63.665 | 62.321 | 63.406 | 62.38 | 61.718 | 60.596 | 61.101 | 61.307 | 61.432 | 62.584 | 63.467
165 |  | Rail | 2.127 | 2.296 | 2.123 | 2.106 | 2.109 | 2.136 | 2.128 | 2.141 | 2.017 | 1.957 | 1.954 | 1.994 | 1.94 | 1.637 | 1.597 | 1.576 | 1.511 | 1.467 | 1.363 | 1.361 | 1.408 | 1.404 | 1.392 | 1.37 | 1.336
166 |  | Road | 51.32 | 52.432 | 53.489 | 55.009 | 54.073 | 54.912 | 55.387 | 55.71 | 56.79 | 58.479 | 57.104 | 55.919 | 55.349 | 52.946 | 53.102 | 51.309 | 52.219 | 50.957 | 50.353 | 49.668 | 50.254 | 50.831 | 50.488 | 51.57 | 52.694
167 |  | Aviation | 5.594 | 5.146 | 5.317 | 5.579 | 5.981 | 5.989 | 6.12 | 6.423 | 6.633 | 7.012 | 7.362 | 7.022 | 6.991 | 7.123 | 7.695 | 8.282 | 8.702 | 9.018 | 9.138 | 8.892 | 8.732 | 8.381 | 8.893 | 9.01 | 8.728
168 |  | Domestic Navigation | 0.665 | 0.671 | 0.716 | 0.726 | 0.711 | 0.562 | 0.516 | 0.408 | 0.374 | 0.305 | 0.283 | 0.273 | 0.238 | 0.248 | 0.28 | 0.323 | 0.276 | 0.293 | 0.3 | 0.286 | 0.278 | 0.307 | 0.29 | 0.29 | 0.304
169 |  | Consumption in Pipeline Transport | 0 | 0 | 0 | 0 | 0 | 0 | 0 | 0 | 0 | 0 | 0 | 0 | 0 | 0.902 | 0.925 | 0.766 | 0.632 | 0.579 | 0.498 | 0.323 | 0.362 | 0.317 | 0.303 | 0.277 | 0.271
170 |  | Transport Non-Specified | 0 | 0 | 0 | 0 | 0.066 | 0.066 | 0.066 | 0.066 | 0.066 | 0.066 | 0.066 | 0.066 | 0.066 | 0.066 | 0.066 | 0.066 | 0.066 | 0.065 | 0.066 | 0.066 | 0.066 | 0.066 | 0.066 | 0.066 | 0.133
171 |  | Households | 62.838 | 64.961 | 62.181 | 66.269 | 63.744 | 66.25 | 72.325 | 71.261 | 70.254 | 65.997 | 65.237 | 69.736 | 67.186 | 66.479 | 64.489 | 63.498 | 63.899 | 54.434 | 60.602 | 58.542 | 62.454 | 54.564 | 56.627 | 59.698 | 51.527
172 |  | Services | 28.95 | 29.665 | 28.353 | 27.926 | 26.369 | 25.886 | 29.053 | 25.947 | 25.308 | 25.898 | 25.793 | 27.366 | 27.084 | 34.599 | 33.86 | 33.193 | 35.96 | 30.823 | 33.731 | 32.776 | 35.356 | 31.909 | 33.25 | 34.489 | 33.043
173 |  | Agriculture and Fishing | 2.437 | 2.712 | 2.657 | 2.012 | 2.049 | 1.992 | 2.053 | 2.043 | 2.064 | 0.269 | 0.29 | 0.271 | 0.266 | 0.032 | 0.031 | 0.015 | 0.008 | 0 | 0 | 0 | 0 | 0 | 0 | 0 | 0
174 |  | Other | 2.826 | 3.26 | 2.815 | 2.644 | 3.193 | 3.686 | 5.068 | 5.121 | 4.845 | 4.788 | 4.348 | 4.423 | 4.44 | 0.3 | 0.279 | 0.336 | 0.261 | 0.194 | 0.176 | 0.174 | 0.178 | 0.161 | 0.157 | 0.146 | 0.129
175
176 |  | Electricity Production
177
178 |  | Gross Electricity Generation, by Fuel - TWh | 550.015 | 539.634 | 537.47 | 526.276 | 529.16 | 537.284 | 555.372 | 551.554 | 556.393 | 556.3 | 576.543 | 586.406 | 586.694 | 608.779 | 617.469 | 622.579 | 639.492 | 640.578 | 640.406 | 595.617 | 632.983 | 613.068 | 629.812 | 638.729 | 627.795
179 |  | Solid Fuels | 310.877 | 307.673 | 295.672 | 293.243 | 290.284 | 289.142 | 295.992 | 284.34 | 292.258 | 281.27 | 296.687 | 293.734 | 299.594 | 304.627 | 298.76 | 288.142 | 288.935 | 297.106 | 275.208 | 253.447 | 262.896 | 262.469 | 277.128 | 288.203 | 274.411
180 |  | Petroleum and Products | 10.397 | 14.74 | 13.217 | 10.091 | 8.774 | 8.983 | 7.966 | 6.866 | 6.376 | 5.845 | 4.785 | 4.758 | 4.322 | 10.333 | 10.775 | 11.997 | 10.955 | 10.007 | 9.678 | 10.066 | 8.741 | 7.162 | 7.627 | 7.198 | 5.659
181 |  | Gases | 51.224 | 45.354 | 42.074 | 41.126 | 46.855 | 50.403 | 54.689 | 57.799 | 60.517 | 61.97 | 59.97 | 66.343 | 61.51 | 73.631 | 73.516 | 83.608 | 86.248 | 90.779 | 100.513 | 88.926 | 100.912 | 97.14 | 87.487 | 79.545 | 72.77
182 |  | Nuclear | 152.468 | 147.229 | 158.804 | 153.276 | 150.703 | 153.091 | 160.016 | 170.328 | 161.644 | 170.004 | 169.606 | 171.305 | 164.842 | 165.06 | 167.065 | 163.055 | 167.269 | 140.534 | 148.495 | 134.932 | 140.556 | 107.971 | 99.46 | 97.29 | 97.129
183 |  | Renewables | 21.458 | 20.787 | 23.533 | 24.309 | 27.388 | 30.402 | 31.232 | 26.605 | 28.92 | 32.472 | 39.705 | 42.415 | 49.217 | 50.766 | 62.998 | 69.284 | 78.398 | 95.235 | 99.275 | 100.509 | 111.209 | 129.613 | 149.552 | 158.15 | 168.37
184 |  | Hydro | 19.791 | 18.699 | 21.195 | 21.667 | 23.885 | 26.25 | 26.638 | 20.9 | 21.234 | 23.402 | 25.962 | 27.253 | 27.864 | 22.897 | 26.46 | 26.417 | 26.768 | 28.084 | 26.469 | 24.682 | 27.353 | 23.511 | 27.849 | 28.782 | 25.444
185 |  | Wind | 0.071 | 0.215 | 0.291 | 0.674 | 1.428 | 1.712 | 2.078 | 3.034 | 4.593 | 5.528 | 9.352 | 10.456 | 15.856 | 18.713 | 25.509 | 27.229 | 30.71 | 39.713 | 40.574 | 38.647 | 37.793 | 48.883 | 50.67 | 51.708 | 57.357
186 |  | Biomass and Renewable Wastes | 1.595 | 1.872 | 2.043 | 1.965 | 2.068 | 2.433 | 2.504 | 2.653 | 3.058 | 3.512 | 4.331 | 4.59 | 5.309 | 8.843 | 10.472 | 14.356 | 18.7 | 24.363 | 27.794 | 30.577 | 34.306 | 37.601 | 44.628 | 46.57 | 49.415
187 |  | Solar | 0.001 | 0.001 | 0.004 | 0.003 | 0.007 | 0.007 | 0.012 | 0.018 | 0.035 | 0.03 | 0.06 | 0.116 | 0.188 | 0.313 | 0.557 | 1.282 | 2.22 | 3.075 | 4.42 | 6.584 | 11.729 | 19.599 | 26.38 | 31.01 | 36.056
188 |  | Geothermal | 0 | 0 | 0 | 0 | 0 | 0 | 0 | 0 | 0 | 0 | 0 | 0 | 0 | 0 | 0 | 0 | 0 | 0 | 0.018 | 0.019 | 0.028 | 0.019 | 0.025 | 0.08 | 0.098
189 |  | Tide, Wave and Ocean | 0 | 0 | 0 | 0 | 0 | 0 | 0 | 0 | 0 | 0 | 0 | 0 | 0 | 0 | 0 | 0 | 0 | 0 | 0 | 0 | 0 | 0 | 0 | 0 | 0
190 |  | Wastes non-RES | 3.591 | 3.851 | 4.17 | 4.231 | 5.156 | 5.263 | 5.477 | 5.616 | 6.678 | 4.739 | 5.79 | 7.851 | 7.209 | 2.239 | 2.253 | 3.252 | 3.907 | 4.531 | 5.027 | 5.624 | 6.352 | 6.401 | 6.554 | 6.578 | 7.433
191 |  | Other | 7.9936e-15 | 0 | -4.0856e-14 | 0 | -5.0626e-14 | -7.9936e-14 | -2.4869e-14 | -1.4211e-14 | 1.1102e-13 | -8.0824e-14 | -3.6415e-14 | 0 | -5.3291e-14 | 2.123 | 2.102 | 3.241 | 3.78 | 2.386 | 2.21 | 2.113 | 2.317 | 2.312 | 2.004 | 1.765 | 2.023
192
193 |  | Gross Electricity Generation, by Type - TWh | 550.015 | 539.634 | 537.47 | 526.276 | 529.16 | 537.284 | 555.372 | 551.554 | 556.393 | 556.3 | 576.543 | 586.406 | 586.694 | 608.779 | 617.469 | 622.579 | 639.492 | 640.578 | 640.406 | 595.617 | 632.983 | 613.068 | 629.812 | 638.729 | 627.795
194 |  | Main Activity Electricity Only | 466.088 | 459.199 | 461.253 | 453.11 | 456.953 | 462.557 | 489.079 | 485.651 | 491.486 | 495.762 | 527.633 | 538.167 | 546.586 | 502.093 | 507.931 | 510.475 | 522.497 | 521.811 | 519.678 | 478.11 | 503.072 | 485.375 | 502.921 | 513.252 | 503.576
195 |  | Main Activity CHP Plants | 0 | 0 | 0 | 0 | 0 | 0 | 0 | 0 | 0 | 0 | 0 | 0 | 0 | 58.534 | 61.285 | 61.974 | 65.894 | 65.533 | 71.33 | 71.547 | 76.937 | 77.079 | 82.797 | 80.585 | 78.769
196 |  | Autoproducer Electricity Only | 83.927 | 80.435 | 76.217 | 73.166 | 72.207 | 74.727 | 66.293 | 65.903 | 64.907 | 60.538 | 48.91 | 48.239 | 40.108 | 22.791 | 23.498 | 22.529 | 23.313 | 25.775 | 21.845 | 17.589 | 21.161 | 20.284 | 13.817 | 13.967 | 13.734
197 |  | Autoproducer CHP Plants | 0 | 0 | 0 | 0 | 0 | 0 | 0 | 0 | 0 | 0 | 0 | 0 | 0 | 25.361 | 24.755 | 27.601 | 27.788 | 27.459 | 27.553 | 28.371 | 31.813 | 30.33 | 30.277 | 30.925 | 31.716
198
199 |  | Installed Electricity Capacity - MW | 99079 | 118191 | 115564 | 114527 | 114823 | 116226 | 114942 | 114025 | 113738 | 115109 | 118884 | 120118 | 126345 | 121205 | 126415 | 128612 | 132062 | 136336 | 143456 | 151678 | 162698 | 175896 | 177291 | 186117 | 198416
200 |  | Combustible Fuels | 68441 | 87003 | 84145 | 82834 | 82616 | 83361 | 81500 | 80862 | 79784 | 79371 | 80794 | 79380 | 81092 | 74871 | 77470 | 76380 | 76880 | 78535 | 81788 | 83245 | 85823 | 89421 | 89649 | 91368 | 97203
201 |  | Nuclear | 22406 | 22527 | 22605 | 22657 | 22713 | 22834 | 22910 | 22314 | 22314 | 22329 | 22396 | 22396 | 23403 | 21439 | 20552 | 20378 | 20208 | 20208 | 20486 | 20480 | 20467 | 20467 | 12068 | 12068 | 12074
202 |  | Hydro | 8182 | 8549 | 8625 | 8693 | 8839 | 8876 | 8940 | 8841 | 8914 | 9201 | 9485 | 9393 | 9589 | 9493 | 10313 | 10858 | 10842 | 10833 | 10805 | 11238 | 11218 | 11436 | 11257 | 11240 | 11234
203 |  | Wind | 48 | 110 | 183 | 334 | 643 | 1137 | 1564 | 1966 | 2672 | 4138 | 6095 | 8754 | 12001 | 14593 | 16612 | 18375 | 20568 | 22183 | 23815 | 25692 | 27180 | 29060 | 31304 | 34660 | 39193
204 |  | Solar PV | 2 | 2 | 6 | 9 | 12 | 18 | 28 | 42 | 54 | 70 | 114 | 195 | 260 | 435 | 1105 | 2056 | 2899 | 4170 | 6120 | 10564 | 17552 | 25037 | 32641 | 36335 | 38234
205 |  | Solar Thermal | 0 | 0 | 0 | 0 | 0 | 0 | 0 | 0 | 0 | 0 | 0 | 0 | 0 | 0 | 0 | 0 | 0 | 0 | 0 | 2 | 2 | 2 | 2 | 2 | 2
206 |  | Geothermal | 0 | 0 | 0 | 0 | 0 | 0 | 0 | 0 | 0 | 0 | 0 | 0 | 0 | 0 | 0 | 0 | 0 | 3 | 3 | 8 | 8 | 8 | 12 | 24 | 24
207 |  | Tide, Wave and Ocean | 0 | 0 | 0 | 0 | 0 | 0 | 0 | 0 | 0 | 0 | 0 | 0 | 0 | 0 | 0 | 0 | 0 | 0 | 0 | 0 | 0 | 0 | 0 | 0 | 0
208 |  | Other Sources | 0 | 0 | 0 | 0 | 0 | 0 | 0 | 0 | 0 | 0 | 0 | 0 | 0 | 374 | 363 | 565 | 665 | 404 | 439 | 449 | 448 | 465 | 358 | 420 | 452
209
210 |  | Solar and wind energy
211 |  | Solar and wind Cumulative Capacity - MW | 50 | 112 | 189 | 343 | 655 | 1155 | 1592 | 2008 | 2726 | 4208 | 6209 | 8949 | 12261 | 15028 | 17717 | 20431 | 23467 | 26353 | 29935 | 36258 | 44734 | 54099 | 63947 | 70997 | 77429
212 |  | Solar and wind Cumulative Capacity - % | 0.05046% | 0.09476% | 0.1635% | 0.2995% | 0.5704% | 0.9938% | 1.385% | 1.761% | 2.397% | 3.656% | 5.223% | 7.45% | 9.704% | 12.4% | 14.01% | 15.89% | 17.77% | 19.33% | 20.87% | 23.9% | 27.5% | 30.76% | 36.07% | 38.15% | 39.02%
213
214 |  | Wind
215 |  | Wind Cumulative Installed Capacity - MW | 48 | 110 | 183 | 334 | 643 | 1137 | 1564 | 1966 | 2672 | 4138 | 6095 | 8754 | 12001 | 14593 | 16612 | 18375 | 20568 | 22183 | 23815 | 25692 | 27180 | 29060 | 31304 | 34660 | 39193
216 |  | Wind Cumulative Installed Capacity - % | 0.04845% | 0.09307% | 0.1584% | 0.2916% | 0.56% | 0.9783% | 1.361% | 1.724% | 2.349% | 3.595% | 5.127% | 7.288% | 9.499% | 12.04% | 13.14% | 14.29% | 15.57% | 16.27% | 16.6% | 16.94% | 16.71% | 16.52% | 17.66% | 18.62% | 19.75%
217 |  | Wind Cumulative Capacity Growth Rate - % YoY |  | 129.2% | 66.36% | 82.51% | 92.51% | 76.83% | 37.55% | 25.7% | 35.91% | 54.87% | 47.29% | 43.63% | 37.09% | 21.6% | 13.84% | 10.61% | 11.93% | 7.852% | 7.357% | 7.882% | 5.792% | 6.917% | 7.722% | 10.72% | 13.08%
218 |  | Annual Installed Wind Capacity - MW |  | 62 | 73 | 151 | 309 | 494 | 427 | 402 | 706 | 1466 | 1957 | 2659 | 3247 | 2592 | 2019 | 1763 | 2193 | 1615 | 1632 | 1877 | 1488 | 1880 | 2244 | 3356 | 4533
219 |  | Wind Gross Electricity Production - TWh | 0.071 | 0.215 | 0.291 | 0.674 | 1.428 | 1.712 | 2.078 | 3.034 | 4.593 | 5.528 | 9.352 | 10.456 | 15.856 | 18.713 | 25.509 | 27.229 | 30.71 | 39.713 | 40.574 | 38.647 | 37.793 | 48.883 | 50.67 | 51.708 | 57.357
220 |  | Wind Gross Electricity Penetration Level - % | 0.01291% | 0.03984% | 0.05414% | 0.1281% | 0.2699% | 0.3186% | 0.3742% | 0.5501% | 0.8255% | 0.9937% | 1.622% | 1.783% | 2.703% | 3.074% | 4.131% | 4.374% | 4.802% | 6.2% | 6.336% | 6.489% | 5.971% | 7.974% | 8.045% | 8.095% | 9.136%
221 |  | Wind Annual Average Capacity Factor - % | 16.87% | 22.3% | 18.14% | 23.02% | 25.34% | 17.18% | 15.16% | 17.61% | 19.61% | 15.24% | 17.5% | 13.63% | 15.07% | 14.63% | 17.52% | 16.9% | 17.03% | 20.42% | 19.44% | 17.16% | 15.86% | 19.19% | 18.47% | 17.02% | 16.69%
222
223 |  | Solar
224 |  | Solar Collector's Surface - 1000 m2 | 348 | 478 | 594 | 762 | 957 | 1166 | 1459 | 1816 | 2182 | 2624 | 3251 | 4149 | 4679 | 5395 | 6151 | 7099 | 8501 | 9437 | 11330 | 12909 | 14044 | 15234 | 16309 | 17222 | 17987
225 |  | Solar Total Installed Capacity - MW | 2 | 2 | 6 | 9 | 12 | 18 | 28 | 42 | 54 | 70 | 114 | 195 | 260 | 435 | 1105 | 2056 | 2899 | 4170 | 6120 | 10566 | 17554 | 25039 | 32643 | 36337 | 38236
226 |  | Solar Gross Electricity Production - TWh | 0.001 | 0.001 | 0.004 | 0.003 | 0.007 | 0.007 | 0.012 | 0.018 | 0.035 | 0.03 | 0.06 | 0.116 | 0.188 | 0.313 | 0.557 | 1.282 | 2.22 | 3.075 | 4.42 | 6.584 | 11.729 | 19.599 | 26.38 | 31.01 | 36.056
227 |  | Solar Gross Electricity Penetration Level - % | 0.0001818% | 0.0001853% | 0.0007442% | 0.00057% | 0.001323% | 0.001303% | 0.002161% | 0.003264% | 0.006291% | 0.005393% | 0.01041% | 0.01978% | 0.03204% | 0.05141% | 0.09021% | 0.2059% | 0.3472% | 0.48% | 0.6902% | 1.105% | 1.853% | 3.197% | 4.189% | 4.855% | 5.743%
228
229 |  | Market Indicators
230 |  | Natural Gas
231 |  | Entities bringing gas into the country - Nr | 2003: 27; 2004: 27; 2005: 20; 2006: 20; 2007: 19; 2008: 19; 2009: 20; 2010: 22; 2011: 31; 2012: 38; 2013: 30; 2014: 24
232 |  | Main Entities bringing gas in the country (Deal >5% Total) - Nr | 2003: 5; 2004: 5; 2005: 7; 2006: 7; 2007: 6; 2008: 6; 2009: 7; 2010: 7; 2011: 6; 2012: 3
233 |  | Cumulative Market Share, Main Entities - % | 2008: 89; 2009: 86.3; 2011: 80.91; 2012: 80.26
234 |  | Market Share - Largest Production & Import Company - % | 2009: 36.11; 2011: 27.08; 2012: 30.08
235 |  | Retailers to Final Consumers -Nr | 2003: 701; 2004: 700; 2005: 700; 2006: 700; 2007: 700; 2008: 700; 2009: 820; 2010: 820; 2011: 864; 2012: 851; 2013: 825; 2014: 854
236 |  | Main Retailers (Sales >5% Total) - Nr | 2003: 1; 2004: 1; 2005: 1; 2006: 4; 2007: 2; 2008: 2; 2009: 3; 2010: 2; 2011: 2; 2012: 3; 2013: 3; 2014: 3
237 |  | Cumulative Market Share, Main Retailers - % | 2006: 35.9; 2007: 13; 2008: 17; 2009: 30.1; 2010: 16.2; 2012: 28.47; 2013: 26; 2014: 26
238 |  | Market Share, Largest Retailer - % | 2007: 7; 2008: 9; 2009: 12.58; 2010: 8.7; 2011: 7.29; 2012: 14.52
239 |  | Electricity
240 |  | Producers (Representing 95% Total) - Nr | 1999: 70; 2000: 70; 2001: 70; 2003: > 450; 2004: > 450; 2005: > 450; 2006: >450; 2007: >450; 2008: >450; 2009: >450; 2010: >450; 2011: >450; 2012: >450
241 |  | Main Producers ( >5% Total) - Nr | [9 empty] | 4 | 4 | 4 |  | 4 | 4 | 4 | 4 | 4 | 4 | 4 | 4 | 4 | 4 | 4 | 4
242 |  | Cumulative Market Share Generation, Main Entities - % | 2006: 77; 2007: 87.9; 2008: 72; 2009: 70; 2010: 70.4; 2011: 58.9; 2012: 56.2; 2013: 74; 2014: 73
243 |  | Cumulative Market Share Capacity, Main Entities - % | 1999: 62.2; 2000: 71; 2001: 79; 2006: 62; 2007: 85.4; 2008: 56; 2009: 56; 2010: 53.8; 2011: 45.6; 2012: 45.7; 2013: 67; 2014: 71
244 |  | Market Share Largest Producer - % | 1999: 28.1; 2000: 34; 2001: 29; 2002: 28; 2003: 32; 2004: 28.4; 2005: 31; 2006: 31; 2007: 30; 2008: 30; 2009: 26; 2010: 28.4; 2013: 32; 2014: 32
245 |  | New Capacity in the Year - MW | 2007: 5900; 2008: 5500; 2009: 9632; 2010: 11550; 2011: 10890; 2012: 13400; 2013: 8638; 2014: 9913
246 |  | Retailers to Final Consumers - Nr | [9 empty] | 1200 | 1200 | 1100 |  | 940 | 940 | 940 | 1042 | 1020 | 940 | 1000 | 1000 | >1000 | ~1000 | 1177 | 1226
247 |  | Main Retailers (Sales >5% Total) - Nr | [9 empty] | 3 | 3 | 3 |  | 4 | 4 | 3 | 3 | 3 | 3 | 3 | 3 | 4 | 4 | 4 | 4
248 |  | Cumulative Market Share, Main Retailers - % | 2006: 73; 2007: 46.1; 2008: 46.5; 2009: 43.4; 2010: 37.3; 2011: 42; 2012: 45.5; 2013: 37; 2014: 36
249
250 |  | Heat Production (Heat Sold)
251
252 |  | Gross Heat Generation - PJ (GCV) | 448.383 | 430.271 | 404.831 | 407.411 | 395.3 | 416.6 | 418.943 | 381.577 | 385.8 | 379.551 | 315.92 | 321.022 | 316.222 | 466.18 | 491.575 | 493.999 | 494.266 | 468.154 | 478.748 | 469.483 | 515.168 | 467.237 | 480.813 | 488.311 | 438.34
253 |  | Solid Fuels | 281.38 | 240.46 | 218.746 | 209.932 | 190.118 | 181.232 | 198.678 | 199.635 | 183.255 | 187.008 | 163.256 | 109.4 | 105.297 | 177.605 | 183.27 | 168.598 | 161.852 | 156.457 | 161.085 | 159.971 | 169.043 | 153.053 | 158.716 | 167.874 | 145.336
254 |  | Petroleum and Products | 38.299 | 57.689 | 57.028 | 53.98 | 35.839 | 40.488 | 54.375 | 41.69 | 42.23 | 40.073 | 20.146 | 14.203 | 13.241 | 12.117 | 10.225 | 9.329 | 8.572 | 6.579 | 6.142 | 7.745 | 8.144 | 5.102 | 7.405 | 5.616 | 3.823
255 |  | Gases | 104.654 | 112.999 | 109.359 | 120.571 | 147.332 | 172.745 | 142.784 | 119.07 | 139.624 | 128.125 | 113.15 | 178.051 | 178.316 | 240.992 | 256.877 | 271.415 | 272.829 | 250.353 | 251.206 | 232.47 | 257.177 | 222.228 | 218.437 | 213.766 | 187.096
256 |  | Nuclear | 4.279 | 0.352 | 0.644 | 0.616 | 0.674 | 0.911 | 0.674 | 0.717 | 0 | 0 | 0 | 0 | 0 | 0 | 0 | 0 | 0 | 0 | 0 | 0 | 0 | 0 | 0 | 0 | 0
257 |  | Renewables | 10.874 | 10.324 | 10.6 | 12.401 | 11.991 | 11.848 | 12.526 | 11.445 | 11.554 | 13.39 | 10.652 | 10.652 | 10.652 | 16.805 | 20.309 | 24.771 | 27.766 | 29.826 | 33.386 | 37.986 | 41.563 | 45.443 | 53.527 | 57.713 | 59.144
258 |  | Biomass and Renewable Wastes | 10.874 | 10.324 | 10.6 | 12.401 | 11.991 | 11.848 | 12.526 | 11.445 | 11.554 | 13.39 | 10.652 | 10.652 | 10.652 | 16.796 | 20.259 | 24.644 | 27.624 | 29.618 | 33.152 | 37.757 | 41.338 | 45.392 | 53.431 | 57.505 | 58.829
259 |  | Geothermal | 0 | 0 | 0 | 0 | 0 | 0 | 0 | 0 | 0 | 0 | 0 | 0 | 0 | 0.009 | 0.05 | 0.127 | 0.142 | 0.208 | 0.234 | 0.229 | 0.225 | 0.051 | 0.085 | 0.207 | 0.304
260 |  | Solar | 0 | 0 | 0 | 0 | 0 | 0 | 0 | 0 | 0 | 0 | 0 | 0 | 0 | 0 | 0 | 0 | 0 | 0 | 0 | 0 | 0 | 0 | 0.010989 | 0.000999 | 0.010989
261 |  | Wastes non-RES | 8.897 | 8.447 | 8.454 | 9.911 | 9.346 | 9.376 | 9.906 | 9.02 | 9.137 | 10.955 | 8.716 | 8.716 | 8.716 | 12.434 | 12.877 | 15.763 | 18.927 | 19.735 | 24.575 | 28.212 | 32.635 | 34.708 | 36.432 | 35.881 | 35.898
262 |  | Other | 0 | 0 | 0 | 0 | 0 | 0 | 0 | 0 | 0 | 0 | 0 | 0 | 0 | 6.227 | 8.017 | 4.123 | 4.32 | 5.204 | 2.354 | 3.099 | 6.606 | 6.703 | 6.296 | 7.461 | 7.043
263
264 |  | Cogeneration Heat and Power
265
266 |  | CHP Electricity Generation - TWh | 2004: 56.65; 2005: 77.851; 2006: 79.721; 2007: 77.504; 2008: 79.485; 2009: 77.035; 2010: 83.199; 2011: 79.564; 2012: 79.34; 2013: 78.666; 2014: n.a.
267 |  | CHP Electricity Generation - PJ | 2004: 203.94; 2005: 280.2636; 2006: 286.9956; 2007: 279.0144; 2008: 286.146; 2009: 277.326; 2010: 299.5164; 2011: 286.4304; 2012: 285.624; 2013: 283.1976; 2014: n.a.
268 |  | CHP Electrical Capacity - GW | 2004: 20.83; 2005: 20.84; 2006: 56.33; 2007: 21.055; 2008: 21.993; 2009: 22.494; 2010: 24.5535; 2011: 26.613; 2012: 26.92; 2013: 27.265; 2014: n.a.
269 |  | CHP in Total Electricity Generation - % | 2004: 9.175%; 2005: 12.5%; 2006: 12.47%; 2007: 12.1%; 2008: 12.41%; 2009: 12.93%; 2010: 13.14%; 2011: 12.98%; 2012: 12.6%; 2013: 12.42%; 2014: n.a.
270 |  | CHP Heat Production - PJ | 2004: 534.3; 2005: 652.531; 2006: 646.506; 2007: 633.359; 2008: 641.75; 2009: 628.664; 2010: 675.82; 2011: 638.857; 2012: 648.3; 2013: 654.009; 2014: n.a.
271 |  | CHP Heat Capacity - GW | 2004: 0; 2005: 0; 2006: 0; 2007: 0; 2008: 0; 2009: 50.07; 2010: 63.927; 2011: 65.963; 2012: 66.1; 2013: 73.091; 2014: n.a.
272 |  | Fuel Input Into CHP- PJ | 2004: 941.4; 2005: 1204.793; 2006: 1353.992; 2007: 1319; 2008: 1200.835; 2009: 1185.417; 2010: 1268.709; 2011: 1211.291; 2012: 1217.5609; 2013: 1220.666; 2014: n.a.
273 |  | % share Solid Fuels | 2004: 36%; 2005: 31%; 2006: 21.02%; 2007: 23.37%; 2008: 27.07%; 2009: 26.96%; 2010: 27.38%; 2011: 26.79%; 2012: 26.8%; 2013: 28.46%; 2014: n.a.
274 |  | % share Oil | 2004: 7.6%; 2005: 5.162%; 2006: 4.59%; 2007: 4.498%; 2008: 4.656%; 2009: 4.669%; 2010: 4.041%; 2011: 3.791%; 2012: 4.07%; 2013: 3.59%; 2014: n.a.
275 |  | % share Natural Gas | 2004: 46.1%; 2005: 50.62%; 2006: 45.6%; 2007: 46.1%; 2008: 51.87%; 2009: 50.71%; 2010: 49.63%; 2011: 49.95%; 2012: 48.1%; 2013: 45.68%; 2014: n.a.
276 |  | % share RES and Waste | 2004: 9.4%; 2005: 5.343%; 2006: 14.95%; 2007: 15.04%; 2008: 6.682%; 2009: 8.696%; 2010: 9.34%; 2011: 10.14%; 2012: 11.27%; 2013: 13.05%; 2014: n.a.
277 |  | % share Other Fuels | 2004: 0.9%; 2005: 7.878%; 2006: 13.84%; 2007: 11%; 2008: 9.72%; 2009: 8.966%; 2010: 9.605%; 2011: 9.329%; 2012: 9.75%; 2013: 9.231%; 2014: n.a.
278
279 |  | Transport Fuels - ktoe
280
281 |  | Production Biofuels - ktoe | 0 | 0 | 6 | 7 | 28 | 36 | 53 | 89 | 99 | 128 | 236 | 333 | 515 | 635 | 950 | 1578 | 3026 | 3673 | 3079 | 2992 | 3502 | 3202 | 2976 | 3156 | 3597
282 |  | Biogasoline | 0 | 0 | 0 | 0 | 0 | 0 | 0 | 0 | 0 | 0 | 0 | 0 | 0 | 0 | 0 | 68 | 221 | 206 | 291 | 370 | 398 | 358 | 394 | 406 | 449
283 |  | Biodiesel | 0 | 0 | 4 | 4 | 25 | 31 | 49 | 80 | 89 | 116 | 222 | 311 | 489 | 594 | 898 | 1323 | 2066 | 2633 | 2237 | 2158 | 2736 | 2722 | 2492 | 2668 | 3043
284 |  | Other Liquid Biofuels | 0 | 0 | 2 | 3 | 3 | 4 | 4 | 9 | 10 | 13 | 14 | 22 | 27 | 41 | 53 | 188 | 739 | 834 | 552 | 463 | 368 | 123 | 91 | 83 | 105
285 |  | Final Consumption Biofuels - ktoe | 0 | 0 | 6 | 7 | 28 | 36 | 53 | 89 | 99 | 128 | 236 | 329 | 510 | 721 | 945 | 1859 | 3352 | 3766 | 2944 | 2638 | 2884 | 2788 | 2913 | 2658 | 2740
286 |  | Biogasoline | 0 | 0 | 0 | 0 | 0 | 0 | 0 | 0 | 0 | 0 | 0 | 0 | 0 | 0 | 42 | 153 | 329 | 295 | 402 | 573 | 749 | 782 | 792 | 765 | 779
287 |  | Biodiesel | 0 | 0 | 4 | 4 | 25 | 31 | 49 | 80 | 89 | 116 | 222 | 311 | 489 | 710 | 885 | 1552 | 2439 | 2853 | 2290 | 2012 | 2104 | 1999 | 2114 | 1893 | 1957
288 |  | Other Liquid Biofuels | 0 | 0 | 2 | 3 | 3 | 4 | 4 | 9 | 10 | 13 | 14 | 18 | 22 | 11 | 19 | 154 | 584 | 617 | 252 | 52 | 31 | 8 | 7 | 1 | 4
289 |  | Final Consumption Petroleum Products - ktoe | 58516 | 59212 | 60345 | 62118 | 61582 | 62229 | 62740 | 63204 | 64398 | 66328 | 65139 | 63485 | 62626 | 60133 | 60630 | 58489 | 58222 | 56873 | 57221 | 56488 | 56660 | 56974 | 56972 | 58396 | 59231
290 |  | LPG | 3 | 3 | 3 | 4 | 69 | 69 | 69 | 68 | 69 | 69 | 69 | 68 | 80 | 83 | 111 | 122 | 176 | 278 | 440 | 635 | 619 | 631 | 629 | 612 | 646
291 |  | Motor Gasoline | 33320 | 33412 | 33465 | 33575 | 31723 | 32059 | 32227 | 32174 | 32233 | 32199 | 30651 | 29732 | 28923 | 26488 | 25620 | 23722 | 22593 | 21322 | 20741 | 19721 | 18859 | 18779 | 17618 | 17591 | 17682
292 |  | Gas/Diesel Oil | 19597 | 20651 | 21561 | 22958 | 23795 | 24099 | 24310 | 24530 | 25446 | 27031 | 27047 | 26651 | 26619 | 26429 | 27205 | 26364 | 26752 | 26254 | 26902 | 27240 | 28449 | 29183 | 29832 | 31183 | 32175
293 |  | Final Consumption Gas Products - ktoe
294 |  | Natural Gas | 0 | 0 | 0 | 0 | 0 | 0 | 0 | 0 | 0 | 0 | 19 | 25 | 33 | 942 | 978 | 841 | 738 | 686 | 594 | 470 | 501 | 484 | 473 | 453 | 449
295 |  | Biofuels Production Capacity - kton | 0 | 2 | 5 | 7 | 38 | 47 | 75 | 122 | 136 | 176 | 339 | 491 | 576 | 1221 | 1314 | 2448 | 4091 | 6288 | 6610 | 6864 | 8448 | 7127 | 6862 | 7020 | 6709
296 |  | Biogasoline | 0 | 0 | 0 | 0 | 0 | 0 | 0 | 0 | 0 | 0 | 0 | 0 | 0 | 5 | 5 | 325 | 471 | 470 | 772 | 794 | 797 | 679 | 701 | 737 | 757
297 |  | Biodiesel | 0 | 2 | 5 | 7 | 38 | 47 | 75 | 122 | 136 | 176 | 339 | 491 | 576 | 995 | 1084 | 1772 | 2676 | 4098 | 4039 | 4050 | 4694 | 4494 | 4296 | 4308 | 4161
298 |  | Other Liquid Biofuels | 0 | 0 | 0 | 0 | 0 | 0 | 0 | 0 | 0 | 0 | 0 | 0 | 0 | 221 | 225 | 351 | 944 | 1720 | 1799 | 2020 | 2957 | 1954 | 1865 | 1975 | 1791
299 |  | Share of Biofuels in Transport Fuels - % | 0% | 0% | 0.009942% | 0.01127% | 0.04545% | 0.05782% | 0.0844% | 0.1406% | 0.1535% | 0.1926% | 0.361% | 0.5156% | 0.8078% | 1.185% | 1.535% | 3.08% | 5.444% | 6.211% | 4.893% | 4.462% | 4.843% | 4.665% | 4.864% | 4.354% | 4.421%
300 |  | of Biogasoline in Motor Gasoline | 0% | 0% | 0% | 0% | 0% | 0% | 0% | 0% | 0% | 0% | 0% | 0% | 0% | 0% | 0.1637% | 0.6408% | 1.435% | 1.365% | 1.901% | 2.823% | 3.82% | 3.998% | 4.302% | 4.168% | 4.22%
301 |  | of Biodiesel in Gas/Diesel Oil | 0% | 0% | 0.01855% | 0.01742% | 0.105% | 0.1285% | 0.2012% | 0.3251% | 0.3485% | 0.4273% | 0.8141% | 1.153% | 1.804% | 2.616% | 3.151% | 5.56% | 8.355% | 9.802% | 7.845% | 6.878% | 6.886% | 6.411% | 6.617% | 5.723% | 5.734%
302
303 |  | Main Energy Indicators
304
305 |  | Energy Intensity - toe/M€'10 | 183.7073 | 171.0886 | 164.7646 | 164.9523 | 160.2547 | 159.2686 | 163.1628 | 158.8806 | 154.927 | 148.6432 | 145.1369 | 146.8457 | 143.631 | 143.4075 | 142.7692 | 140.904 | 139.7685 | 128.4497 | 128.6171 | 127.9556 | 129.0544 | 118.4271 | 118.6519 | 120.479 | 114.372
306
307 |  | Energy per Capita - kgoe/cap | 4503.5425 | 4373.0519 | 4264.5513 | 4192.0289 | 4154.0807 | 4189.9295 | 4312.7327 | 4267.0501 | 4240.8983 | 4150.7729 | 4166.4864 | 4282.0079 | 4179.0843 | 4138.1238 | 4168.1575 | 4144.321 | 4266.2852 | 4054.6848 | 4108.7556 | 3868.084 | 4070.4011 | 3874.3217 | 3893.016 | 3956.1901 | 3874.9391
308
309 |  | Final Electricity per Capita - KWh per Capita | 5752.278 | 5709.1483 | 5617.2962 | 5508.7129 | 5453.4473 | 5533.6857 | 5602.2001 | 5629.9821 | 5680.5007 | 5771.5535 | 5884.0379 | 6020.7849 | 6168.1962 | 6234.9733 | 6315.9754 | 6330.4076 | 6404.4498 | 6430.8644 | 6416.7828 | 6063.9599 | 6508.6713 | 6428.5714 | 6424.8528 | 6378.8992 | 6349.5247
310
311 |  | Primary Energy Intensity - toe/M€'10 | 171.877 | 160.4882 | 154.0413 | 154.6343 | 149.2816 | 148.2577 | 152.6098 | 147.8559 | 143.7775 | 137.8951 | 134.5106 | 136.4512 | 133.2824 | 133.6618 | 132.8494 | 130.7405 | 130.2062 | 119.456 | 120.006 | 119.414 | 120.3019 | 110.0591 | 110.5251 | 112.4101 | 106.2852
312
313 |  | Import Dependency - % | 46.51% | 51.61% | 54.54% | 55.49% | 56.72% | 56.79% | 58.69% | 59.34% | 60.97% | 59.22% | 59.42% | 60.87% | 60.11% | 60.51% | 60.88% | 60.43% | 60.8% | 58.36% | 60.77% | 60.99% | 60.08% | 61.62% | 61.27% | 62.61% | 61.6%
314 |  | of Solid Fuels | 2.64% | 6.217% | 9.23% | 9.29% | 10.3% | 11.21% | 13.73% | 17.19% | 20.52% | 21.57% | 25.55% | 29.88% | 29.12% | 29.54% | 32.48% | 31.69% | 38.01% | 37.04% | 38.24% | 35.45% | 40.15% | 41.46% | 40.01% | 44.48% | 44.79%
315 |  | of Hard Coal | 8.541% | 12.93% | 16.16% | 15.04% | 16.86% | 17.12% | 20.2% | 26.47% | 30.06% | 33.03% | 39.25% | 48.99% | 51.29% | 52.16% | 58.09% | 57.53% | 66.08% | 65.64% | 70.15% | 70.76% | 73.65% | 79.91% | 79.13% | 85.97% | 86.51%
316 |  | of Petroleum Fuels | 94.27% | 97.19% | 98.8% | 96.79% | 97.26% | 95.76% | 97.11% | 96.67% | 99.14% | 93.85% | 94.56% | 96.61% | 93.96% | 97.12% | 94.83% | 97.02% | 95.31% | 93.91% | 95.28% | 95.41% | 95.88% | 94.2% | 96.01% | 96.05% | 95.21%
317 |  | of Crude and NGL | 95.83% | 96.65% | 98.33% | 96.64% | 97.13% | 96.93% | 97.38% | 95.36% | 99.47% | 95.87% | 93.85% | 97.63% | 96.77% | 96.84% | 97.47% | 97.31% | 97.79% | 97% | 97.86% | 96.88% | 96.95% | 96.35% | 98.06% | 97.75% | 97.74%
318 |  | of Gases Fuels | 75.4% | 75.17% | 78% | 79.31% | 81.1% | 78.61% | 79.69% | 80.84% | 77.05% | 79.57% | 79.11% | 76.97% | 79.47% | 78.67% | 83.75% | 79.63% | 81.96% | 77.71% | 82.23% | 85.76% | 81.21% | 86.75% | 85.69% | 86.92% | 89.83%
319 |  | of Natural Gas | 75.94% | 75.22% | 78.1% | 79.39% | 81.1% | 78.61% | 79.69% | 80.84% | 77.06% | 79.59% | 79.14% | 76.99% | 79.49% | 78.67% | 83.75% | 79.63% | 81.96% | 77.71% | 82.23% | 85.76% | 81.21% | 86.75% | 85.69% | 86.92% | 89.83%
320
321 |  | Gross Inland Consumption by product - %
322 |  | Solid Fuels | 36.08% | 32.89% | 30.5% | 28.92% | 28.33% | 26.82% | 25.7% | 24.83% | 24.37% | 23.71% | 24.77% | 24.53% | 24.4% | 24.77% | 24.88% | 23.97% | 24.48% | 25.81% | 23.76% | 22.72% | 23.67% | 24.68% | 25.22% | 25.15% | 25.44%
323 |  | Petroleum and Products | 35.52% | 37.93% | 39.15% | 39.84% | 39.9% | 39.62% | 39.2% | 39.59% | 40.01% | 39.47% | 38.26% | 38% | 37.34% | 36.54% | 35.9% | 35.52% | 34.66% | 32.99% | 34.68% | 34.85% | 33.58% | 34.18% | 33.99% | 33.88% | 34.64%
324 |  | Gases | 15.54% | 16.56% | 16.61% | 17.6% | 18.11% | 19.7% | 21.33% | 20.56% | 20.9% | 21.15% | 21% | 21.47% | 21.94% | 22.22% | 22.15% | 22.75% | 22.55% | 22.92% | 22.84% | 22.93% | 22.8% | 21.97% | 21.91% | 22.53% | 20.16%
325 |  | Nuclear | 11.07% | 10.89% | 11.97% | 11.65% | 11.51% | 11.57% | 11.7% | 12.56% | 11.98% | 12.88% | 12.78% | 12.55% | 12.34% | 12.47% | 12.53% | 12.3% | 12.27% | 10.86% | 11.34% | 10.97% | 10.89% | 8.794% | 8.052% | 7.734% | 8.006%
326 |  | Renewables | 1.491% | 1.453% | 1.567% | 1.614% | 1.71% | 1.749% | 1.747% | 2.035% | 2.208% | 2.339% | 2.624% | 2.736% | 3.13% | 3.727% | 4.248% | 5.033% | 5.852% | 7.109% | 6.913% | 7.718% | 8.28% | 9.251% | 10.12% | 10.29% | 11.31%
327 |  | Waste (Non-Res) | 0.2807% | 0.2959% | 0.338% | 0.3585% | 0.3782% | 0.4206% | 0.4509% | 0.4795% | 0.5529% | 0.4314% | 0.491% | 0.6379% | 0.6011% | 0.3607% | 0.3683% | 0.5396% | 0.6144% | 0.7454% | 0.9828% | 1.138% | 1.173% | 1.223% | 1.26% | 1.266% | 1.375%
328
329 |  | Gross Electricity Generation - %
330 |  | Solid Fuels | 56.52% | 57.02% | 55.01% | 55.72% | 54.86% | 53.82% | 53.3% | 51.55% | 52.53% | 50.56% | 51.46% | 50.09% | 51.06% | 50.04% | 48.38% | 46.28% | 45.18% | 46.38% | 42.97% | 42.55% | 41.53% | 42.81% | 44% | 45.12% | 43.71%
331 |  | Petroleum and Products | 1.89% | 2.731% | 2.459% | 1.917% | 1.658% | 1.672% | 1.434% | 1.245% | 1.146% | 1.051% | 0.8299% | 0.8114% | 0.7367% | 1.697% | 1.745% | 1.927% | 1.713% | 1.562% | 1.511% | 1.69% | 1.381% | 1.168% | 1.211% | 1.127% | 0.9014%
332 |  | Gases | 9.313% | 8.405% | 7.828% | 7.815% | 8.855% | 9.381% | 9.847% | 10.48% | 10.88% | 11.14% | 10.4% | 11.31% | 10.48% | 12.09% | 11.91% | 13.43% | 13.49% | 14.17% | 15.7% | 14.93% | 15.94% | 15.84% | 13.89% | 12.45% | 11.59%
333 |  | Nuclear | 27.72% | 27.28% | 29.55% | 29.12% | 28.48% | 28.49% | 28.81% | 30.88% | 29.05% | 30.56% | 29.42% | 29.21% | 28.1% | 27.11% | 27.06% | 26.19% | 26.16% | 21.94% | 23.19% | 22.65% | 22.21% | 17.61% | 15.79% | 15.23% | 15.47%
334 |  | Renewables | 3.901% | 3.852% | 4.378% | 4.619% | 5.176% | 5.658% | 5.624% | 4.824% | 5.198% | 5.837% | 6.887% | 7.233% | 8.389% | 8.339% | 10.2% | 11.13% | 12.26% | 14.87% | 15.5% | 16.87% | 17.57% | 21.14% | 23.75% | 24.76% | 26.82%
335
336 |  | Final Energy by sector - %
337 |  | Industry | 31.52% | 29.3% | 28.67% | 26.99% | 27.49% | 27.14% | 25.26% | 25.51% | 25.43% | 25.71% | 26.17% | 25.29% | 25.7% | 26.48% | 26.74% | 27.05% | 26.81% | 29.68% | 28.22% | 26.1% | 27.57% | 29.14% | 28.57% | 27.91% | 29.07%
338 |  | Transport | 26.08% | 26.57% | 27.89% | 28.54% | 28.83% | 28.73% | 27.79% | 28.52% | 29.18% | 30.58% | 30.35% | 29.19% | 29.34% | 28.15% | 28.73% | 28.53% | 28.38% | 29.67% | 28.36% | 29.45% | 27.82% | 29.36% | 28.97% | 28.75% | 30.38%
339 |  | Households | 27.45% | 28.5% | 28.13% | 29.82% | 29.2% | 29.89% | 31.3% | 31.39% | 31.12% | 29.76% | 29.65% | 31.18% | 30.52% | 29.74% | 29.1% | 29.07% | 28.6% | 25.89% | 27.84% | 28.45% | 28.43% | 26.13% | 26.7% | 27.43% | 24.67%
340 |  | Services | 12.65% | 13.02% | 12.83% | 12.57% | 12.08% | 11.68% | 12.57% | 11.43% | 11.21% | 11.68% | 11.72% | 12.24% | 12.3% | 15.48% | 15.28% | 15.19% | 16.09% | 14.66% | 15.5% | 15.93% | 16.1% | 15.28% | 15.68% | 15.85% | 15.82%
341 |  | Agriculture and Fishing | 1.065% | 1.19% | 1.202% | 0.9053% | 0.9385% | 0.8988% | 0.8884% | 0.8999% | 0.9143% | 0.1213% | 0.1318% | 0.1212% | 0.1208% | 0.01432% | 0.01399% | 0.006866% | 0.003581% | 0% | 0% | 0% | 0% | 0% | 0% | 0% | 0%
342 |  | Other | 1.235% | 1.431% | 1.274% | 1.19% | 1.463% | 1.663% | 2.193% | 2.256% | 2.146% | 2.159% | 1.976% | 1.978% | 2.017% | 0.1342% | 0.1259% | 0.1538% | 0.1173% | 0.09228% | 0.08041% | 0.08455% | 0.08058% | 0.07759% | 0.07404% | 0.06662% | 0.06176%
343
344 |  | Renewables in Gross Final Energy - %
345 |  | Overall RES with Aviation Cap | 2004: 5.772%; 2005: 6.71%; 2006: 7.712%; 2007: 9.118%; 2008: 8.601%; 2009: 9.884%; 2010: 10.47%; 2011: 11.44%; 2012: 12.09%; 2013: 12.38%; 2014: 13.83%
346 |  | RES-H&C - Heating and Cooling | 2004: 6.333%; 2005: 6.829%; 2006: 6.952%; 2007: 8.362%; 2008: 7.397%; 2009: 9.24%; 2010: 9.767%; 2011: 10.47%; 2012: 10.43%; 2013: 10.61%; 2014: 12.18%
347 |  | RES-E - Electricity Generation | 2004: 9.399%; 2005: 10.46%; 2006: 11.81%; 2007: 13.55%; 2008: 15.07%; 2009: 17.39%; 2010: 18.1%; 2011: 20.87%; 2012: 23.57%; 2013: 25.35%; 2014: 28.23%
348 |  | RE-T - Transport | 2004: 1.934%; 2005: 3.743%; 2006: 6.51%; 2007: 7.626%; 2008: 6.126%; 2009: 5.56%; 2010: 6.014%; 2011: 5.911%; 2012: 6.875%; 2013: 6.37%; 2014: 6.647%
349
350 |  | Gases emissions - mio ton CO2
351
352 |  | CO2 Emissions (without LULUCUF, with ind. CO2) | 1062.9186 | 1024.806 | 977.6642 | 969.0736 | 953.4172 | 952.8 | 973.8582 | 946.7944 | 939.3291 | 913.2374 | 918.3048 | 934.1622 | 917.6126 | 919.2139 | 906.9987 | 888.6268 | 901.2988 | 875.5798 | 878.2753 | 812.7593 | 856.212 | 835.2561 | 841.7507 | 861.0388 | 817.1919
353 |  | Fuel Combustion Activites | 989.7695 | 955.8036 | 910.5812 | 900.6791 | 881.8737 | 881.0234 | 903.224 | 872.8029 | 866.0822 | 840.8039 | 839.4789 | 861.9193 | 847.1525 | 844.1278 | 829.8859 | 811.4072 | 822.455 | 797.1468 | 801.8882 | 745.3124 | 784.1002 | 763.8138 | 769.2392 | 788.1213 | 745.1904
354 |  | Energy Industries | 423.9058 | 409.8749 | 387.4854 | 376.7402 | 373.9956 | 363.9518 | 370.9871 | 350.4435 | 353.0293 | 341.5343 | 354.5559 | 367.4171 | 368.6368 | 382.6989 | 379.8479 | 375.2319 | 376.885 | 383.814 | 363.5278 | 339.4257 | 351.5959 | 348.9637 | 358.6635 | 361.9662 | 341.1816
355 |  | Public Electricity and Heat Production | 338.4512 | 330.9989 | 318.2739 | 309.409 | 310.1088 | 304.6001 | 317.5996 | 303.9185 | 309.5754 | 300.3847 | 313.5747 | 328.6159 | 329.3693 | 342.8127 | 338.3526 | 332.601 | 335.2703 | 342.8175 | 325.9806 | 304.5057 | 315.0886 | 312.6943 | 329.1256 | 333.0504 | 313.2958
356 |  | Petroleum Refining | 20.1656 | 18.8791 | 19.5238 | 20.1178 | 20.2107 | 19.1312 | 19.4325 | 18.9506 | 19.8754 | 20.0133 | 20.2599 | 20.1632 | 20.0232 | 20.7174 | 21.2905 | 22.0217 | 21.1775 | 21.1376 | 21.2185 | 21.0796 | 19.9019 | 19.1795 | 18.6165 | 18.2844 | 17.6361
357 |  | Manufacture of Solid Fuels and Other Energy Industries | 65.2891 | 59.997 | 49.6877 | 47.2134 | 43.6761 | 40.2205 | 33.955 | 27.5744 | 23.5785 | 21.1363 | 20.7213 | 18.6381 | 19.2443 | 19.1688 | 20.2048 | 20.6092 | 20.4372 | 19.8589 | 16.3287 | 13.8405 | 16.6053 | 17.0898 | 10.9214 | 10.6313 | 10.2498
358 |  | Manufacturing Industries and Construction | 185.0885 | 163.869 | 153.4135 | 142.6395 | 141.0426 | 144.4157 | 135.2281 | 139.2423 | 134.8884 | 132.4581 | 128.9764 | 121.7986 | 120.9025 | 117.6918 | 117.4081 | 114.3019 | 119.1592 | 126.9688 | 126.2973 | 107.6708 | 124.1286 | 124.6608 | 119.7046 | 121.377 | 118.6833
359 |  | Iron and Steel | 35.2693 | 34.358 | 32.8281 | 29.7415 | 30.4775 | 33.0976 | 28.4174 | 30.6697 | 33.8832 | 32.3236 | 32.5252 | 28.5794 | 30.1598 | 26.1271 | 27.1794 | 29.7936 | 31.7194 | 37.465 | 35.7597 | 26.0501 | 36.2898 | 34.3461 | 32.1582 | 33.1121 | 33.8344
360 |  | Non-Ferrous Metals | 1.3766 | 0.85968 | 0.9722 | 0.85978 | 0.71268 | 0.89866 | 0.82104 | 0.79778 | 0.80976 | 0.81124 | 0.69503 | 0.70803 | 0.6388 | 0.48066 | 0.53626 | 0.51182 | 0.1982 | 0.19118 | 0.22201 | 0.17434 | 0.15624 | 0.08618 | 0.11185 | 0.11727 | 0.089776
361 |  | Chemicals | 0 | 0 | 0 | 0 | 0 | 0 | 0 | 0 | 0 | 0 | 0 | 0 | 0 | 0 | 0 | 0 | 0 | 0 | 0 | 0 | 0 | 0 | 0 | 0 | 0
362 |  | Pulp, Paper and Print | 0.003647 | 0.004712 | 0.007885 | 0.0098077 | 0.012519 | 0.006869 | 0.010189 | 0.0076615 | 0.010189 | 0.013122 | 0.013937 | 0.014797 | 0.014053 | 0.015529 | 0.014821 | 0.015985 | 0.013874 | 0.016805 | 0.017608 | 0.0083333 | 0.0094714 | 0.014675 | 0.016102 | 0.0077772 | 0.0071348
363 |  | Food Processing, Beverages and Tobacco | 2.0159 | 1.8986 | 2.2168 | 2.0821 | 1.9717 | 1.8051 | 1.8024 | 1.6197 | 1.6695 | 1.1895 | 1.4851 | 1.474 | 0.3694 | 0.47872 | 0.60818 | 0.14843 | 0.07012 | 0.15369 | 0.16741 | 0.24063 | 0.17957 | 0.23725 | 0.26201 | 0.1649 | 0.16386
364 |  | Non-metallic minerals | 18.5074 | 15.9881 | 16.9173 | 16.7061 | 18.0956 | 18.5954 | 17.8656 | 18.1341 | 17.6011 | 17.3281 | 16.8587 | 14.6954 | 14.023 | 14.8889 | 14.7649 | 13.126 | 13.8643 | 14.3228 | 14.4095 | 12.8458 | 13.1514 | 13.9753 | 13.2547 | 12.6719 | 12.3066
365 |  | Other Manufacturing Industries and Constructions | 127.9157 | 110.7599 | 100.4712 | 93.2401 | 89.7726 | 90.0121 | 86.3114 | 88.0134 | 80.9146 | 80.7925 | 77.3984 | 76.327 | 75.6974 | 75.7009 | 74.3046 | 70.706 | 73.2933 | 74.8194 | 75.7211 | 68.3515 | 74.3421 | 76.0013 | 73.9017 | 75.303 | 72.2816
366 |  | Transport | 161.8824 | 165.0478 | 170.9636 | 175.3575 | 171.5119 | 175.3715 | 175.3278 | 175.8232 | 179.2728 | 184.4703 | 180.6737 | 176.9743 | 175.0333 | 168.6512 | 168.3174 | 160.0445 | 156.0635 | 152.8517 | 152.6922 | 151.9683 | 152.7788 | 154.8596 | 153.2936 | 157.5865 | 159.4693
367 |  | Domestic Aviation | 2.3735 | 2.3286 | 2.3724 | 2.2674 | 2.2577 | 2.4277 | 2.3941 | 2.5502 | 2.5521 | 2.6145 | 2.7538 | 2.6884 | 2.5711 | 2.5207 | 2.5008 | 2.5214 | 2.5872 | 2.6418 | 2.6794 | 2.5615 | 2.5478 | 2.5814 | 2.4238 | 2.1883 | 2.2089
368 |  | Road Transportation | 151.8806 | 155.5721 | 161.4887 | 165.9836 | 162.3602 | 166.4373 | 166.4713 | 167.3764 | 170.8191 | 176.3281 | 172.494 | 168.9494 | 167.1982 | 160.9388 | 160.7826 | 152.7278 | 148.7058 | 145.7153 | 145.4912 | 145.2018 | 146.2578 | 148.1987 | 146.8605 | 151.1237 | 153.1588
369 |  | Railways | 2.9005 | 2.5887 | 2.554 | 2.5592 | 2.3847 | 2.3314 | 2.3387 | 2.1618 | 2.0424 | 1.9301 | 1.9472 | 1.7868 | 1.6571 | 1.6233 | 1.5316 | 1.367 | 1.2906 | 1.2625 | 1.2416 | 1.0916 | 1.1123 | 1.1211 | 1.0309 | 1.0498 | 1.0415
370 |  | Domestic Navigation | 3.6445 | 3.4194 | 3.4218 | 3.3556 | 3.2964 | 2.8513 | 2.6412 | 2.3175 | 2.4295 | 2.1718 | 2.0644 | 2.0574 | 2.0034 | 2.0607 | 1.9872 | 1.9472 | 1.809 | 1.8682 | 1.8472 | 1.7616 | 1.6853 | 1.7311 | 1.7421 | 1.7555 | 1.8654
371 |  | Other Transportation | 1.0833 | 1.139 | 1.1267 | 1.1916 | 1.213 | 1.3237 | 1.4824 | 1.4173 | 1.4298 | 1.4259 | 1.4143 | 1.4924 | 1.6035 | 1.5077 | 1.5151 | 1.481 | 1.6708 | 1.3639 | 1.4328 | 1.3517 | 1.1756 | 1.2273 | 1.2363 | 1.4691 | 1.1946
372 |  | Commercial/Institutional | 64.1476 | 64.8638 | 58.002 | 55.7719 | 51.4021 | 53.226 | 64.0236 | 54.9134 | 53.3985 | 49.3232 | 45.6151 | 52.8467 | 49.9317 | 42.0257 | 40.6246 | 40.1513 | 46.107 | 35.3334 | 42.0867 | 37.7813 | 40.1936 | 36.1054 | 34.6022 | 37.8188 | 32.6022
373 |  | Residential | 128.6358 | 131.3471 | 123.327 | 133.8596 | 128.3348 | 128.9729 | 142.2771 | 138.2722 | 131.9215 | 119.7897 | 117.7797 | 131.1451 | 121.1247 | 121.7734 | 112.9463 | 110.9674 | 113.309 | 88.1733 | 106.8488 | 98.6164 | 105.5014 | 89.5525 | 93.7116 | 99.7327 | 84.3073
374 |  | Agriculture/Forestry/Fisheries | 10.2474 | 8.4482 | 7.1185 | 7.5334 | 7.2695 | 7.6704 | 8.6467 | 7.4714 | 7.0129 | 7.1229 | 6.2345 | 6.5317 | 6.2854 | 5.9763 | 5.8308 | 5.7537 | 5.9878 | 5.4073 | 5.8725 | 5.6273 | 5.7445 | 5.4758 | 5.3011 | 5.5686 | 5.3013
375 |  | Other Sectors | 11.7975 | 8.4441 | 6.4281 | 5.1626 | 4.7843 | 4.0046 | 3.1406 | 3.0333 | 3.0433 | 2.6007 | 2.3314 | 1.9123 | 1.9495 | 1.9689 | 1.6888 | 1.7298 | 1.5743 | 1.3109 | 1.3294 | 1.3541 | 1.3094 | 1.2137 | 1.0022 | 1.0773 | 1.0161
376 |  | Other Combustion and Fugitive Emissions | 4.0646 | 3.9088 | 3.8431 | 3.6145 | 3.5327 | 3.4105 | 3.593 | 3.6037 | 3.5154 | 3.5047 | 3.3121 | 3.2934 | 3.2886 | 3.3415 | 3.2221 | 3.2267 | 3.3693 | 3.2874 | 3.2334 | 2.8684 | 2.848 | 2.9822 | 2.9605 | 2.9942 | 2.6292
377 |  | Industrial Processes and Product Use | 59.2851 | 55.4115 | 52.6059 | 52.9308 | 55.3974 | 54.9026 | 52.9198 | 55.6456 | 54.1753 | 51.9251 | 57.0026 | 51.161 | 49.3719 | 53.7855 | 53.9686 | 52.226 | 52.6545 | 51.2216 | 48.8592 | 40.5197 | 45.834 | 46.0338 | 45.2186 | 44.9728 | 44.7724
378 |  | Agriculture | 1.9044 | 1.8617 | 1.7581 | 1.7824 | 1.8281 | 2.1212 | 2.1232 | 2.2188 | 2.4183 | 2.5156 | 2.7227 | 2.4743 | 2.5484 | 2.3895 | 2.4346 | 2.2789 | 2.2684 | 2.3813 | 2.4465 | 2.5451 | 2.2855 | 2.5919 | 2.532 | 2.6515 | 2.8958
379 |  | Waste and Others | 0 | 0 | 0 | 0 | 0 | 0 | 0 | 0 | 0 | 0 | 0 | 0 | 0 | 0 | 0 | 0 | 0 | 0 | 0 | 0 | 0 | 0 | 0 | 0 | 0
380 |  | Indirect CO2 | 0 | 0 | 0 | 0 | 0 | 0 | 0 | 0 | 0 | 0 | 0 | 0 | 0 | 0 | 0 | 0 | 0 | 0 | 0 | 0 | 0 | 0 | 0 | 0 | 0
381 |  | International aviation | 11.9596 | 11.7291 | 12.719 | 13.6814 | 14.318 | 14.7529 | 15.5912 | 16.1271 | 16.6533 | 17.9928 | 19.1005 | 18.6077 | 18.5398 | 18.911 | 20.7096 | 22.7148 | 23.921 | 24.8301 | 25.0814 | 24.3822 | 23.9924 | 22.8166 | 24.7608 | 25.2932 | 24.3333
382 |  | International maritime transport | 6.4053 | 5.3883 | 4.3932 | 5.9523 | 5.4044 | 5.4482 | 5.4432 | 5.8957 | 5.3238 | 5.494 | 5.875 | 5.9353 | 6.3976 | 7.1732 | 7.5462 | 7.1085 | 7.4084 | 9.0091 | 8.6606 | 7.8466 | 8.1625 | 8.0599 | 7.4307 | 6.6286 | 6.6257
383
384 |  | GHG's Emissions (without LULUCUF, with ind. CO2) | 1258.1743 | 1211.594 | 1162.4823 | 1154.4858 | 1136.2754 | 1133.4152 | 1152.123 | 1118.184 | 1093.1491 | 1061.31 | 1060.3452 | 1074.6686 | 1053.5506 | 1050.775 | 1036.2293 | 1012.8456 | 1021.299 | 995.2512 | 997.4653 | 929.3015 | 963.5916 | 943.1842 | 949.6966 | 969.0524 | 924.7658
385 |  | Fuel Combustion Activites | 1035.6838 | 999.09 | 950.6104 | 941.5601 | 919.2735 | 917.311 | 938.3268 | 907.3047 | 897.601 | 873.1676 | 869.8403 | 889.9537 | 873.6001 | 869.0042 | 852.0953 | 831.6848 | 841.2506 | 815.0723 | 819.658 | 761.7309 | 801.4205 | 781.217 | 787.8972 | 806.4083 | 762.3384
386 |  | Energy Industries | 427.3531 | 413.164 | 390.6167 | 379.7653 | 376.975 | 366.8774 | 373.9204 | 353.2713 | 355.8391 | 344.2943 | 357.4146 | 370.3305 | 371.6007 | 386.1333 | 383.3987 | 378.7901 | 380.6579 | 387.9446 | 367.7171 | 343.6411 | 356.19 | 353.7928 | 363.7407 | 367.2585 | 346.3104
387 |  | Public Electricity and Heat Production | 341.0308 | 333.4918 | 320.7239 | 311.7956 | 312.5032 | 306.9549 | 320.0347 | 306.2883 | 311.9689 | 302.7536 | 316.0467 | 331.1605 | 331.9452 | 345.9642 | 341.5709 | 335.8415 | 338.7333 | 346.6369 | 329.8966 | 308.4672 | 319.4175 | 317.2563 | 333.9502 | 337.949 | 318.0307
388 |  | Petroleum Refining | 20.282 | 18.9711 | 19.6125 | 20.2109 | 20.3044 | 19.2086 | 19.5129 | 19.0306 | 19.9593 | 20.096 | 20.3418 | 20.242 | 20.1016 | 20.7972 | 21.3717 | 22.1059 | 21.258 | 21.2179 | 21.2977 | 21.1584 | 19.975 | 19.2517 | 18.6863 | 18.3524 | 17.7028
389 |  | Manufacture of Solid Fuels and Other Energy Industries | 66.0403 | 60.7012 | 50.2803 | 47.7588 | 44.1674 | 40.7139 | 34.3728 | 27.9524 | 23.9109 | 21.4447 | 21.0261 | 18.9279 | 19.5539 | 19.3719 | 20.4562 | 20.8426 | 20.6665 | 20.0898 | 16.5228 | 14.0154 | 16.7975 | 17.2849 | 11.1043 | 10.9571 | 10.5769
390 |  | Manufacturing Industries and Construction | 186.6809 | 165.2469 | 154.6917 | 143.8192 | 142.1892 | 145.6115 | 136.368 | 140.4324 | 135.9977 | 133.5511 | 129.9998 | 122.7907 | 121.8557 | 118.6557 | 118.3795 | 115.2493 | 120.1567 | 127.9969 | 127.3472 | 108.6087 | 125.185 | 125.7687 | 120.7373 | 122.4153 | 119.707
391 |  | Iron and Steel | 35.4869 | 34.5686 | 33.0176 | 29.9184 | 30.6631 | 33.2769 | 28.5926 | 30.8523 | 34.0765 | 32.5041 | 32.7137 | 28.7533 | 30.3279 | 26.2887 | 27.3511 | 29.9632 | 31.8976 | 37.666 | 35.9571 | 26.2019 | 36.4847 | 34.5514 | 32.3567 | 33.3026 | 34.0186
392 |  | Non-Ferrous Metals | 1.3928 | 0.86964 | 0.98345 | 0.86974 | 0.72098 | 0.90741 | 0.82874 | 0.80524 | 0.81732 | 0.8187 | 0.70169 | 0.7151 | 0.64513 | 0.48522 | 0.54159 | 0.51685 | 0.19994 | 0.1929 | 0.22412 | 0.17599 | 0.15773 | 0.086882 | 0.11292 | 0.11821 | 0.090463
393 |  | Chemicals | 0 | 0 | 0 | 0 | 0 | 0 | 0 | 0 | 0 | 0 | 0 | 0 | 0 | 0 | 0 | 0 | 0 | 0 | 0 | 0 | 0 | 0 | 0 | 0 | 0
394 |  | Pulp, Paper and Print | 0.0071068 | 0.008311 | 0.011549 | 0.015023 | 0.018425 | 0.012688 | 0.016614 | 0.013766 | 0.016717 | 0.019814 | 0.02087 | 0.021471 | 0.022358 | 0.023667 | 0.023585 | 0.026582 | 0.023053 | 0.032829 | 0.032862 | 0.02207 | 0.024206 | 0.02962 | 0.030888 | 0.022191 | 0.022219
395 |  | Food Processing, Beverages and Tobacco | 2.045 | 1.9259 | 2.2491 | 2.112 | 1.9995 | 1.8247 | 1.8213 | 1.637 | 1.6872 | 1.2015 | 1.501 | 1.4898 | 0.3725 | 0.4838 | 0.61441 | 0.15007 | 0.070828 | 0.15537 | 0.16932 | 0.24343 | 0.1816 | 0.23992 | 0.26495 | 0.16672 | 0.16568
396 |  | Non-metallic minerals | 18.7629 | 16.2087 | 17.1506 | 16.9343 | 18.3418 | 18.7869 | 18.0487 | 18.3199 | 17.7791 | 17.5039 | 17.0315 | 14.8465 | 14.1677 | 15.0349 | 14.9128 | 13.2574 | 14.004 | 14.4721 | 14.5607 | 12.9809 | 13.2871 | 14.1203 | 13.3927 | 12.8026 | 12.4333
397 |  | Other Manufacturing Industries and Constructions | 128.9861 | 111.6658 | 101.2795 | 93.9698 | 90.4454 | 90.8029 | 87.06 | 88.8042 | 81.6208 | 81.5031 | 78.031 | 76.9645 | 76.3202 | 76.3395 | 74.9361 | 71.3352 | 73.9613 | 75.4777 | 76.403 | 68.9844 | 75.0497 | 76.7406 | 74.5792 | 76.0029 | 72.9767
398 |  | Transport | 164.4045 | 167.3878 | 173.3626 | 177.7894 | 173.9052 | 177.8651 | 177.8159 | 178.2597 | 181.6543 | 186.7784 | 182.7644 | 178.9613 | 176.6821 | 170.1635 | 169.7758 | 161.3821 | 157.3603 | 154.1586 | 154.0206 | 153.327 | 154.2052 | 156.3597 | 154.8508 | 159.2175 | 161.1301
399 |  | Domestic Aviation | 2.3999 | 2.3544 | 2.3985 | 2.2923 | 2.2825 | 2.4544 | 2.4204 | 2.5783 | 2.5801 | 2.6431 | 2.7839 | 2.7177 | 2.5991 | 2.5481 | 2.5281 | 2.5489 | 2.6154 | 2.6704 | 2.7085 | 2.5894 | 2.5756 | 2.6095 | 2.4502 | 2.2121 | 2.2328
400 |  | Road Transportation | 154.3109 | 157.8247 | 163.802 | 168.3318 | 164.6707 | 168.8463 | 168.8744 | 169.7314 | 173.1186 | 178.5573 | 174.5072 | 170.8598 | 168.7714 | 162.3773 | 162.166 | 153.9928 | 149.9277 | 146.9502 | 146.7457 | 146.4915 | 147.6189 | 149.6325 | 148.3525 | 152.6889 | 154.7565
401 |  | Railways | 2.9104 | 2.5976 | 2.5627 | 2.5676 | 2.3923 | 2.339 | 2.3476 | 2.1696 | 2.0496 | 1.9368 | 1.9539 | 1.7926 | 1.6621 | 1.6283 | 1.5363 | 1.3713 | 1.2947 | 1.2664 | 1.2455 | 1.0951 | 1.1159 | 1.1248 | 1.0344 | 1.0533 | 1.0449
402 |  | Domestic Navigation | 3.6802 | 3.4513 | 3.4521 | 3.3843 | 3.3246 | 2.8776 | 2.6657 | 2.3405 | 2.4553 | 2.1959 | 2.0876 | 2.0808 | 2.0271 | 2.0849 | 2.0093 | 1.9678 | 1.8287 | 1.889 | 1.8684 | 1.781 | 1.7032 | 1.749 | 1.7608 | 1.7742 | 1.885
403 |  | Other Transportation | 1.1031 | 1.1598 | 1.1473 | 1.2134 | 1.2351 | 1.3479 | 1.5077 | 1.4398 | 1.4508 | 1.4452 | 1.4317 | 1.5104 | 1.6223 | 1.5249 | 1.536 | 1.5013 | 1.6938 | 1.3826 | 1.4525 | 1.37 | 1.1916 | 1.2438 | 1.253 | 1.489 | 1.2109
404 |  | Commercial/Institutional | 65.7425 | 65.9381 | 58.6719 | 56.3029 | 51.7059 | 53.6046 | 64.3711 | 55.2947 | 53.6484 | 49.5397 | 45.8304 | 53.0679 | 50.1421 | 42.1906 | 40.775 | 40.3026 | 46.2893 | 35.5018 | 42.2712 | 37.9334 | 40.3643 | 36.2832 | 34.7267 | 37.9331 | 32.7052
405 |  | Residential | 130.8496 | 133.0749 | 124.7155 | 135.2062 | 129.5786 | 130.0844 | 143.4075 | 139.4485 | 133.0021 | 120.8623 | 118.8354 | 132.3061 | 122.2276 | 122.8164 | 113.9074 | 111.9181 | 114.3269 | 89.1306 | 107.9173 | 99.6887 | 106.9144 | 90.8294 | 94.7687 | 100.8413 | 85.2196
406 |  | Agriculture/Forestry/Fisheries | 10.5454 | 8.5995 | 7.2319 | 7.6465 | 7.3677 | 7.7807 | 8.7577 | 7.5811 | 7.1179 | 7.2261 | 6.3425 | 6.6336 | 6.3871 | 6.0764 | 5.9306 | 5.8543 | 6.0918 | 5.5181 | 5.9778 | 5.7193 | 5.949 | 5.7002 | 5.923 | 5.9835 | 5.7324
407 |  | Other Sectors | 12.1382 | 8.6674 | 6.5831 | 5.2713 | 4.8544 | 4.0459 | 3.169 | 3.061 | 3.0701 | 2.6223 | 2.351 | 1.9279 | 1.9636 | 1.9825 | 1.6998 | 1.74 | 1.5832 | 1.3181 | 1.3367 | 1.3615 | 1.3159 | 1.2203 | 1.0068 | 1.0825 | 1.0218
408 |  | Other Combustion and Fugitive Emissions | 37.9697 | 37.0114 | 34.737 | 35.7594 | 32.6975 | 31.4414 | 30.5173 | 29.9561 | 27.2715 | 28.2934 | 26.3022 | 23.9357 | 22.7412 | 20.9858 | 18.2284 | 16.4483 | 14.7846 | 13.5036 | 13.0701 | 11.4511 | 11.2967 | 11.2626 | 12.143 | 11.6765 | 10.5118
409 |  | Industrial Processes and Solvent Use | 96.3818 | 92.5795 | 92.626 | 93.6744 | 99.2779 | 97.4796 | 95.6978 | 95.9654 | 82.1641 | 74.1303 | 77.1148 | 73.8341 | 72.5227 | 76.3567 | 78.3387 | 75.2812 | 75.4945 | 76.5272 | 72.7477 | 65.0755 | 61.9499 | 62.0586 | 61.0795 | 60.9964 | 60.9753
410 |  | Agriculture | 77.6983 | 70.3781 | 68.1398 | 67.3355 | 65.9541 | 67.3678 | 67.367 | 66.4626 | 66.4439 | 67.25 | 66.9672 | 66.5345 | 64.4472 | 63.5247 | 63.4615 | 62.9195 | 62.0236 | 61.4456 | 63.7759 | 63.1049 | 62.3088 | 63.9362 | 63.4983 | 64.6499 | 66.0698
411 |  | Waste and Others | 36.3376 | 37.7062 | 38.2667 | 38.105 | 37.3163 | 36.3642 | 34.9925 | 32.1716 | 30.1291 | 28.599 | 27.1416 | 25.5624 | 24.2651 | 22.7994 | 21.428 | 20.0303 | 18.383 | 17.141 | 15.9648 | 14.7772 | 13.6929 | 12.9397 | 12.2264 | 11.4652 | 10.8186
412 |  | Indirect CO2 | 0 | 0 | 0 | 0 | 0 | 0 | 0 | 0 | 0 | 0 | 0 | 0 | 0 | 0 | 0 | 0 | 0 | 0 | 0 | 0 | 0 | 0 | 0 | 0 | 0
413 |  | International aviation | 12.0729 | 11.8402 | 12.8394 | 13.8109 | 14.4535 | 14.8926 | 15.7388 | 16.2798 | 16.811 | 18.1631 | 19.2814 | 18.7839 | 18.7154 | 19.09 | 20.9057 | 22.9298 | 24.1474 | 25.0652 | 25.3189 | 24.613 | 24.2195 | 23.0327 | 24.9952 | 25.5327 | 24.5637
414 |  | International maritime transport | 6.4894 | 5.4589 | 4.4509 | 6.0304 | 5.4754 | 5.5197 | 5.515 | 5.9734 | 5.3938 | 5.5661 | 5.9521 | 6.0132 | 6.4815 | 7.2672 | 7.645 | 7.2018 | 7.5057 | 9.1271 | 8.7736 | 7.9503 | 8.2696 | 8.1654 | 7.5277 | 6.7154 | 6.7114
415
416 |  | Main Emissions Indicators
417 |  | CO2 per Capita - kg CO2/cap | 13435.4772 | 12849.712 | 12179.0031 | 11967.6201 | 11721.6564 | 11685.2632 | 11902.8112 | 11544.5612 | 11447.2232 | 11132.0175 | 11176.5576 | 11356.278 | 11130.6301 | 11137.0353 | 10989.7049 | 10771.1234 | 10933.0511 | 10636.9531 | 10682.2963 | 9911.4146 | 10466.8503 | 10217.0003 | 10284.8515 | 10497.8387 | 10117.8352
418 |  | Carbon Intensity - kg CO2/toe | 2983.313 | 2938.3854 | 2855.8697 | 2854.8515 | 2821.7209 | 2788.8925 | 2759.9233 | 2705.5134 | 2699.2449 | 2681.9144 | 2682.4899 | 2652.0918 | 2663.4136 | 2691.3248 | 2636.5858 | 2599.008 | 2562.663 | 2623.3736 | 2599.886 | 2562.3577 | 2571.4542 | 2637.1068 | 2641.8724 | 2653.5223 | 2611.0953
419 |  | CO2 GDP Intensity - ton CO2/M€'10 | 548.0563 | 502.7242 | 470.5461 | 470.9142 | 452.194 | 444.183 | 450.3169 | 429.8536 | 418.1858 | 398.6482 | 389.3282 | 389.4482 | 382.5487 | 385.9562 | 376.4233 | 366.2105 | 358.1795 | 336.9716 | 334.3898 | 327.8681 | 331.8574 | 312.3048 | 313.4631 | 319.6937 | 298.6363
420
421 |  | Population and GDP
422 |  | Total Population [thousands of people] | 79112.831 | 79753.227 | 80274.564 | 80974.632 | 81338.093 | 81538.603 | 81817.499 | 82012.162 | 82057.379 | 82037.011 | 82163.475 | 82259.54 | 82440.309 | 82536.68 | 82531.671 | 82500.849 | 82437.995 | 82314.906 | 82217.837 | 82002.356 | 81802.257 | 81751.6 | 81843.743 | 82020.578 | 80767.463
423 |  | GDP2010 [Mrd EUR at 2010 exchange rates] | 1939.4333 | 2038.5054 | 2077.7223 | 2057.8559 | 2108.425 | 2145.0619 | 2162.6063 | 2202.5972 | 2246.2002 | 2290.8353 | 2358.6908 | 2398.6818 | 2398.6818 | 2381.6534 | 2409.518 | 2426.5464 | 2516.3325 | 2598.3784 | 2626.5011 | 2478.9217 | 2580.06 | 2674.49 | 2685.3265 | 2693.3246 | 2736.4116
424 |  | GDP-market prices [Mrd EUR at current prices] | 1506.6708 | 1506.6708 | 1641.2123 | 1766.1042 | 1860.0573 | 1982.0608 | 1973.0168 | 1958.5282 | 2004.5984 | 2064.88 | 2116.48 | 2179.85 | 2209.29 | 2220.08 | 2270.62 | 2300.86 | 2393.25 | 2513.23 | 2561.74 | 2460.28 | 2580.06 | 2703.12 | 2754.86 | 2820.82 | 2915.65
425
426
427 |  | Sources: Eurostat:June 2016; Market Survey/Feb 2016; CHP survey/May 2015; SHARES2014 from Feb 2016; ECFIN: AMECO macro-economic data June 2016; EEA/UNFCCC 2016.
428
429 |  | Notes referenced by first appearing line:
430 |  | 12) Production: indigenous production, recovered products, primary products recepts and produced from other sources
431 |  | 13) Hard coal: anthracite, coking coal, other bituminous coal and sub-bituminous coal
432 |  | 15) Petroleum and Products: crude oil and NGL and petroleum sub-products
433 |  | 17) Gases: natural gas and derived gases
434 |  | 20) Renewables: hydro, wind, tide, wave, ocean, geothermal, solar, solid biomass, charcoal, biogas, biogasoline, biodiesel, bio jet kerosene, other liquid biofuels, waste-renewable
435 |  | 21) Wastes, Non-Renewable: municipal non-renewable waste and industrial waste
436 |  | 23) Imports: total imports, extra and intra-EU flows
437 |  | 35) Exports: total exports, extra and intra-EU flows
438 |  | 47) Net imports: extra and intra-EU net imports for MS, extra-EU net imports for EU 28
439 |  | 88) Conventional Thermal Power Stations: all power stations burning conventional fuels
440 |  | 131) Primary Energy Consumption: gross inland consumption - final non energy consumption
441 |  | 133) Available for Final Consumption: final energy use as energy, or energy products transformed into non-energy products
442 |  | 200) Combustible Fuels: solid fuels, petroleum and products, gases, biomass and res waste, wastes non-renewable
443 |  | 264) This data collection is under the Directive 2012/27/EU
444 |  | 272) Fuel Input: refers to fuel used for CHP heat and electricity generation, and is based on Net Calorific Values.
445 |  | 277) Other Fuels: includes among others industrial wastes and coal gases.
446 |  | 281) Production Biofuel: production of liquid biofuels, biogasoline, biodiesel and other liquid biofuels
447 |  | 285) Final Consumption Biofuels: includes only biofuels used in transport
448 |  | 289) Final Consumption Petroleum Products: includes only petroleum fuels used in transport
449 |  | 352) & 384) Total emissions without LULUCF, with indirect CO2, including international aviation and excluding international maritime transport
450
451 |  | For complementary notes see Energy Pocketbook 2016
452 |  | For updated ESTAT data see Eurobase: http://ec.europa.eu/eurostat/data/database

## BECF
| preexisting | preexisting nonretiring (not used in U.S. dataset) | newly built
coal | 0.5243 | 0 | 0.57673
natural gas nonpeaker | 0.5231 | 0 | 0.5754
nuclear | 0.917 | 0 | 0.917
hydro | 0.13202 | 0 | 0.14522
wind | 0.22828 | 0 | 0.25111
solar PV | 0.10765 | 0 | 0.11841
solar thermal | 0.198 | 0 | 0.2178
biomass | 0.85 | 0 | 0.935
geothermal | 0.74 | 0 | 0.814
petroleum | 0.2007 | 0 | 0.22077
natural gas peaker | 0.080333 | 0 | 0.088367