## About
CCaMC BAU Construction Cost per Unit Capacity
CCaMC Annual Fixed O&M Cost per Unit Capacity
CCaMC Variable O&M Cost per Unit Elec Output
Sources: | 2013 Costs (For all except Petroleum, Geothermal, and Solar Thermal) and Cost Improvement Rates
KAPE
2013
Prgonoza zapotrzebowania na paliwa I energie do 2050 roku
Table 12
2013 Solar Thermal and Geothermal (Capital) Costs
IRENA
2015
Renewable Power Generation Costs in 2014
https://www.irena.org/DocumentDownloads/Publications/IRENA_RE_Power_Costs_2014_report.pdf
Tables 6.2 and 6.4, p. 139
Geothermal Fixed and Variable O&M Costs
Energy Information Administration
2015
Assumptions to Annual Energy Outlook 2015
https://www.eia.gov/forecasts/aeo/assumptions/pdf/electricity.pdf
Electricity Market Module, Page 105, Table 8.2
Petroleum Costs
Fraunhofer Institute
2013
Levelized Cost of Electricity Renewable Energy Technologies
https://www.ise.fraunhofer.de/en/publications/veroeffentlichungen-pdf-dateien-en/studien-und-konzeptpapiere/study-levelized-cost-of-electricity-renewable-energies.pdf
Nuclear Fixed O&M Costs
Polish Ministry of Economy
2014
Polish Nuclear Power Programme
http://www.paa.gov.pl/sites/default/files/PPEJ%20eng.2014.pdf
Page 53, Table 4.8
Notes:
Except for wind and solar PV, our general approach is to take start year capital costs and
cause them to decline at the same rate as costs declined in projections in a the study by KAPE.
(Although the 2010 NREL study includes cost numbers, by 2015, they were far off from reality, so we
only use the NREL study to establish rates of cost decline, not actual cost numbers.)
Wind and Solar PV are handled differently in the model, relying on endogenous, capacity-based learning
curves to determine cost declines. Therefore, we only specify the start year costs in this document, and
the model handles calculations for subsequent years.
For coal, we use the KAPE values for a coal plant that does not feature carbon capture and sequestration (CCS),
because there is no Polish law imposing emissions limitations on coal plants
Currency Year Adjustment
Our data sources use a range of currencies and years and we correct to 2012 USD where necessary
based on the US historical exchange rates and inflation estimates.

## Cost Improvement
We use NREL's cost projections to estimate the rate of cost declines (improvement)
for each technology. We do NOT use NREL's costs directly, because in 2012, it was already
clear that NREL's estimates (made in 2010) were dramatically wrong for some generation types.
NREL did not make any hydro or petroleum projections, so we assume constant costs for these plant types.
There is no solar thermal data for 2005, so we assume no solar thermal cost improvement from 2005-2020.
Annual Capital Cost Decline Rate
| Coal | Natural Gas (CC) | Nuclear | Hydro | Wind | Solar PV | Solar Thermal | Biomass | Geothermal | Petroleum | Natural Gas (CT)
| -0.1184% | 0% | 0% | 0% | -0.4082% | -1.804% | -0.4082% | -0.1882% | 0% | 0% | 0%
Start Year of Costs
| Coal | Natural Gas (CC) | Nuclear | Hydro | Wind | Solar PV | Solar Thermal | Biomass | Geothermal | Petroleum | Natural Gas (CT)
| 2013 | 2013 | 2013 | 2013 | 2013 | 2013 | 2014 | 2013 | 2014 | 2013 | 2013
Cost by Year Relative to Start Year Cost
Year | Coal | Natural Gas (CC) | Nuclear | Hydro | Wind | Solar PV | Solar Thermal | Biomass | Geothermal | Petroleum | Natural Gas (CT)
2013 | 1 | 1 | 1 | 1 | 1 | 1 |  | 1 | 1 | 1 | 1
2014 | 0.99882 | 1 | 1 | 1 | 0.99592 | 0.98196 | 1 | 0.99812 | 1 | 1 | 1
2015 | 0.99763 | 1 | 1 | 1 | 0.99185 | 0.96424 | 0.99592 | 0.99624 | 1 | 1 | 1
2016 | 0.99645 | 1 | 1 | 1 | 0.9878 | 0.94685 | 0.99185 | 0.99436 | 1 | 1 | 1
2017 | 0.99527 | 1 | 1 | 1 | 0.98377 | 0.92976 | 0.9878 | 0.99249 | 1 | 1 | 1
2018 | 0.9941 | 1 | 1 | 1 | 0.97975 | 0.91299 | 0.98377 | 0.99063 | 1 | 1 | 1
2019 | 0.99292 | 1 | 1 | 1 | 0.97575 | 0.89652 | 0.97975 | 0.98876 | 1 | 1 | 1
2020 | 0.99174 | 1 | 1 | 1 | 0.97177 | 0.88034 | 0.97575 | 0.9869 | 1 | 1 | 1
2021 | 0.99057 | 1 | 1 | 1 | 0.9678 | 0.86446 | 0.97177 | 0.98504 | 1 | 1 | 1
2022 | 0.9894 | 1 | 1 | 1 | 0.96385 | 0.84887 | 0.9678 | 0.98319 | 1 | 1 | 1
2023 | 0.98823 | 1 | 1 | 1 | 0.95992 | 0.83355 | 0.96385 | 0.98134 | 1 | 1 | 1
2024 | 0.98706 | 1 | 1 | 1 | 0.956 | 0.81851 | 0.95992 | 0.97949 | 1 | 1 | 1
2025 | 0.98589 | 1 | 1 | 1 | 0.9521 | 0.80375 | 0.956 | 0.97765 | 1 | 1 | 1
2026 | 0.98472 | 1 | 1 | 1 | 0.94821 | 0.78925 | 0.9521 | 0.97581 | 1 | 1 | 1
2027 | 0.98356 | 1 | 1 | 1 | 0.94434 | 0.77501 | 0.94821 | 0.97397 | 1 | 1 | 1
2028 | 0.98239 | 1 | 1 | 1 | 0.94048 | 0.76102 | 0.94434 | 0.97214 | 1 | 1 | 1
2029 | 0.98123 | 1 | 1 | 1 | 0.93664 | 0.74729 | 0.94048 | 0.97031 | 1 | 1 | 1
2030 | 0.98007 | 1 | 1 | 1 | 0.93282 | 0.73381 | 0.93664 | 0.96848 | 1 | 1 | 1
2031 | 0.97891 | 1 | 1 | 1 | 0.92901 | 0.72057 | 0.93282 | 0.96666 | 1 | 1 | 1
2032 | 0.97775 | 1 | 1 | 1 | 0.92522 | 0.70757 | 0.92901 | 0.96484 | 1 | 1 | 1
2033 | 0.97659 | 1 | 1 | 1 | 0.92144 | 0.69481 | 0.92522 | 0.96303 | 1 | 1 | 1
2034 | 0.97543 | 1 | 1 | 1 | 0.91768 | 0.68227 | 0.92144 | 0.96121 | 1 | 1 | 1
2035 | 0.97428 | 1 | 1 | 1 | 0.91393 | 0.66996 | 0.91768 | 0.9594 | 1 | 1 | 1
2036 | 0.97313 | 1 | 1 | 1 | 0.9102 | 0.65788 | 0.91393 | 0.9576 | 1 | 1 | 1
2037 | 0.97198 | 1 | 1 | 1 | 0.90649 | 0.64601 | 0.9102 | 0.9558 | 1 | 1 | 1
2038 | 0.97082 | 1 | 1 | 1 | 0.90279 | 0.63435 | 0.90649 | 0.954 | 1 | 1 | 1
2039 | 0.96968 | 1 | 1 | 1 | 0.8991 | 0.62291 | 0.90279 | 0.9522 | 1 | 1 | 1
2040 | 0.96853 | 1 | 1 | 1 | 0.89543 | 0.61167 | 0.8991 | 0.95041 | 1 | 1 | 1
2041 | 0.96738 | 1 | 1 | 1 | 0.89178 | 0.60064 | 0.89543 | 0.94862 | 1 | 1 | 1
2042 | 0.96624 | 1 | 1 | 1 | 0.88814 | 0.5898 | 0.89178 | 0.94684 | 1 | 1 | 1
2043 | 0.96509 | 1 | 1 | 1 | 0.88451 | 0.57916 | 0.88814 | 0.94506 | 1 | 1 | 1
2044 | 0.96395 | 1 | 1 | 1 | 0.8809 | 0.56871 | 0.88451 | 0.94328 | 1 | 1 | 1
2045 | 0.96281 | 1 | 1 | 1 | 0.8773 | 0.55845 | 0.8809 | 0.9415 | 1 | 1 | 1
2046 | 0.96167 | 1 | 1 | 1 | 0.87372 | 0.54837 | 0.8773 | 0.93973 | 1 | 1 | 1
2047 | 0.96053 | 1 | 1 | 1 | 0.87015 | 0.53848 | 0.87372 | 0.93796 | 1 | 1 | 1
2048 | 0.95939 | 1 | 1 | 1 | 0.8666 | 0.52877 | 0.87015 | 0.9362 | 1 | 1 | 1
2049 | 0.95826 | 1 | 1 | 1 | 0.86306 | 0.51923 | 0.8666 | 0.93443 | 1 | 1 | 1
2050 | 0.95712 | 1 | 1 | 1 | 0.85954 | 0.50986 | 0.86306 | 0.93268 | 1 | 1 | 1

## Poland Capital Costs
1.7 Założenia technologiczne
Tabela 7. Parametry nowych jednostek wytwórczych uwzględnionych w prognozie
| Ekonomiczny czas życia | Nakłady inwestycyjne | Zmiana poziomu nakładów inwestycyjnych | Koszty operacyjne stałe | Koszty operacyjne zmienne | Sprawność netto prod. en. elektr. | Emisyjność paliwa | Model Energy Source
| Lata | tys. PLN'10/MW | CAGR 2010-2050 | tys. PLN'10/MW | PLN'10/MWh | % | kgCO2/MWh
Węgiel brunatny - IGCC | 45 | 8800 | -0.1014% | 124 | 12.1 | 47 | 545.196 | Coal
Węgiel kamienny - PC | 40 | 6200 | -0.1882% | 113 | 9.7 | 45 | 358 | Coal
Węgiel kamienny - IGCC | 45 | 7750 | -0.1839% | 113 | 9.7 | 49 | 358 | Coal
Węgiel kamienny - CHP | 40 | 8900 | 0% | 159 | 11.6 | 44 | 358 | Coal
Gaz - TG | 30 | 3000 | 0% | 87 | 5.8 | 44 | 205 | Natural Gas
Gaz - GTCC | 30 | 4000 | 0% | 87 | 5.8 | 58 | 205 | Natural Gas
Gaz - GTCC/CHP | 30 | 4000 | 0% | 159 | 5.8 | 58 | 205 | Natural Gas
Elektrownia jądrowa | 60 | 18450 | 0% | 287 | 4 | 36 | 0 | Nuclear
Wiatr - ląd | 20 | 5500 | -0.4082% | 200 | 0 | 100 | 0 | Wind
Wiatr - morze | 20 | 12300 | -1.071% | 600 | 0 | 100 | 0 | Wind
PV - systemowa | 20 | 5945 | -1.804% | 115 | 0 | 100 | 0 | Solar PV
PV - rozproszona | 20 | 7585 | -1.785% | 70 | 0 | 100 | 0 | Solar PV
Mała elektrownia wodna | 80 | 18000 | 0% | 650 | 11.6 | 100 | 0 | Hydro
Biogazownia rolnicza | 30 | 15000 | -1.718% | 800 | 8 | 48 | 0 | Natural Gas
Biomasa - CHP | 30 | 10000 | -0.1882% | 159 | 11.6 | 36 | 0 | Biomass
Tabela 7. Parametry nowych jednostek wytwórczych uwzględnionych w prognozie
| Economic Lifetime | Capital Cost | Change in Capital Costs from 2010-2050 | Fixed O&M | Variable O&M | Efficiency | CO2 Emissions Rate | Model Energy Source
| Years | 2010 Zloty/MW | Annual Cost Reduction | 2010 Zloty/MW | 2010 Zloty/MWh | % | kgCO2/MWh
Węgiel brunatny - IGCC | 45 | 8800 | -0.1014% | 124 | 12.1 | 47 | 545.196 | Coal
Węgiel kamienny - PC | 40 | 6200 | -0.1882% | 113 | 9.7 | 45 | 358 | Coal
Węgiel kamienny - IGCC | 45 | 7750 | -0.1839% | 113 | 9.7 | 49 | 358 | Coal
Węgiel kamienny - CHP | 40 | 8900 | 0% | 159 | 11.6 | 44 | 358 | Coal
Gaz - TG | 30 | 3000 | 0% | 87 | 5.8 | 44 | 205 | Natural Gas
Gaz - GTCC | 30 | 4000 | 0% | 87 | 5.8 | 58 | 205 | Natural Gas
Gaz - GTCC/CHP | 30 | 4000 | 0% | 159 | 5.8 | 58 | 205 | Natural Gas
Elektrownia jądrowa | 60 | 18450 | 0% | 287 | 4 | 36 | 0 | Nuclear
Wiatr - ląd | 20 | 5500 | -0.4082% | 200 | 0 | 100 | 0 | Wind
Wiatr - morze | 20 | 12300 | -1.071% | 600 | 0 | 100 | 0 | Wind
PV - systemowa | 20 | 5945 | -1.804% | 115 | 0 | 100 | 0 | Solar PV
PV - rozproszona | 20 | 7585 | -1.785% | 70 | 0 | 100 | 0 | Solar PV
Mała elektrownia wodna | 80 | 18000 | 0% | 650 | 11.6 | 100 | 0 | Hydro
Biogazownia rolnicza | 30 | 15000 | -1.718% | 800 | 8 | 48 | 0 | Natural Gas
Biomasa - CHP | 30 | 10000 | -0.1882% | 159 | 11.6 | 36 | 0 | Biomass
Tabela 7. Parametry nowych jednostek wytwórczych uwzględnionych w prognozie
Power Plant | Economic Lifetime | Capital Cost | Change in Capital Costs from 2010-2050 | Fixed O&M | Variable O&M | Efficiency | CO2 Emissions Rate | Model Energy Source
Plant Type | Years | 2012 USD/MW | Annual Cost Reduction | 2012 USD/MW | 2012 USD/MWh | % | kgCO2/MWh
Węgiel brunatny - IGCC | 45 | 2694.84 | -0.1014% | 37.9727 | 3.7054 | 47 | 545.196 | Coal
Węgiel kamienny - PC | 40 | 1898.6373 | -0.1882% | 34.6042 | 2.9704 | 45 | 358 | Coal
Węgiel kamienny - IGCC | 45 | 2373.2966 | -0.1839% | 34.6042 | 2.9704 | 49 | 358 | Coal
Węgiel kamienny - CHP | 40 | 2725.4632 | 0% | 48.6909 | 3.5523 | 44 | 358 | Coal
Gaz - TG | 30 | 918.6955 | 0% | 26.6422 | 1.7761 | 44 | 205 | Natural Gas Peaker
Gaz - GTCC | 30 | 1224.9273 | 0% | 26.6422 | 1.7761 | 58 | 205 | Natural Gas Nonpeaker
Gaz - GTCC/CHP | 30 | 1224.9273 | 0% | 48.6909 | 1.7761 | 58 | 205 | Natural Gas Nonpeaker
Elektrownia jądrowa | 60 | 5649.977 | 0% | 87.8885 | 1.2249 | 36 | 0 | Nuclear
Wiatr - ląd | 20 | 1684.275 | -0.4082% | 61.2464 | 0 | 100 | 0 | Wind
Wiatr - morze | 20 | 3766.6514 | -1.071% | 183.7391 | 0 | 100 | 0 |  | <no offshore wind included
PV - systemowa | 20 | 1820.5482 | -1.804% | 35.2167 | 0 | 100 | 0 | Solar PV
PV - rozproszona | 20 | 2322.7683 | -1.785% | 21.4362 | 0 | 100 | 0 |  | <distributed PV included elsewhere
Mała elektrownia wodna | 80 | 5512.1727 | 0% | 199.0507 | 3.5523 | 100 | 0 | Hydro
Biogazownia rolnicza | 30 | 4593.4773 | -1.718% | 244.9855 | 2.4499 | 48 | 0 |  | <no biogas included
Biomasa - CHP | 30 | 3062.3182 | -0.1882% | 48.6909 | 3.5523 | 36 | 0 | Biomass
IRENA Estimates - CSP, Molten Salt
Technology | Capial Cost (2014 USD/kW) | Capital Cost (2012 USD/kW) | Variable O&M Cost (2014 USD/kWh) | Variable O&M Cost (2012 USD/kWh)
Molten salt | 7825 | 7590.25 | 0.03 | 0.0291
Molten salt | 6772 | 6568.84 | 0.03 | 0.0291
Molten salt | 7983 | 7743.51 | 0.03 | 0.0291
Molten salt | 8025 | 7784.25 | 0.03 | 0.0291
Molten salt | 8299 | 8050.03 | 0.03 | 0.0291
US EIA - Geothermal
Plant Type | Tot 2014 Capital Cost (2013 $/kW) | Tot 2014 Capital Cost (2012 $/kW) | Variable O&M (2013 $/MWh) | Variable O&M (2012 $/MWh) | Fixed O&M (2013 $/kW/yr) | Fixed O&M (2012 $/kW/yr)
Binary | 2448 | 2423.52 | 0 | 0 | 112.85 | 111.7215
Fraunhofer - Petroleum
Fuel | Capital Costs (2013 €/kW) | Capital Costs (2012 USD/kW) | Variable O&M (2013 €/kWh) | Variable O&M (2012 USD/kWh)
Petroleum | 750 | 1043.4928 | 0.03 | 0.04174 | https://www.ise.fraunhofer.de/en/publications/veroeffentlichungen-pdf-dateien-en/studien-und-konzeptpapiere/study-levelized-cost-of-electricity-renewable-energies.pdf
Fixed O&M Cost for Nuclear ($2012 USD/kW)
118.5771
Row Labels | Average of Capital Cost | Average of Variable O&M | Average of Fixed O&M
Biomass | 3062.3182 | 3.5523 | 48.6909
Coal | 2423.0593 | 3.2996 | 38.968
Hydro | 5512.1727 | 3.5523 | 199.0507
Nuclear | 5649.977 | 1.2249 | 87.8885
Solar PV | 1820.5482 | 0 | 35.2167
Wind | 1684.275 | 0 | 61.2464
Natural Gas Peaker | 918.6955 | 1.7761 | 26.6422
Natural Gas Nonpeaker | 1224.9273 | 1.7761 | 37.6665
Solar Thermal | 7547.376 | 29.1 | 0
Geothermal | 2423.52 | 0 | 111.7215
Petroleum | 1043.4928 | 41.7397 | 0
| €/kW | Model Energy Source
Lignite | 1600 | Coal
Steam Coal | 1400 | Coal | [5 empty] | • for brown coal power an average of 1,600 € / kW.
Natural Gas Nonpeaker | 700 | Natural Gas Nonpeaker | [5 empty] | • for brown coal power in the use of CCS technology on average 2500 € / kW,
Natural Gas Peaker | 400 | Natural Gas Peaker | [5 empty] | • for power coal on average € 1,400 / kW, |  | http://www.srodowisko.pl/wiadomosci-i-komunikaty/koszty-inwestycyjne-w-nowych-elektrowniach-60785-10
Onshore Wind | 1000 | Wind | [5 empty] | • for power coal with CCS technology using an average of 2500 € / kW,
Offshore Wind | 2400 | Wind | [5 empty] | • for gas power (natural gas) average of 700 € / kW.
Solar PV | 1400 | Solar PV | [5 empty] | • for gas power plants (gas turbines) average of 400 € / kW.
Solar Thermal | 5000 | Solar Thermal | [5 empty] | • For onshore wind power plants an average of 1,000 € / kW.
Geothermal | 9000 | Geothermal | [5 empty] | • for wind power plants offshore (offshore) on average € 2,400 / kW,
Petroleum |  | Petroleum | [5 empty] | • for photovoltaic power plants an average of € 1,400 / kW,
• for solar-thermal power plants an average of 5000 € / kW,
• for geothermal power plants an average of 9,000 € / kW.
Coal |  | 2027 | Eurelectric (no CCS)
Natural Gas Nonpeaker |  | 1201 | Eurelectric (no CCS) | [6 empty] | germany for coal
Nuclear |  | 4724 | Eurelectric
Hydro |  | 3603 | Eurelectric
Wind
Solar PV
Solar Thermal
Biomass
Geothermal
Petroleum
Natural Gas Peaker

## Nuclear Fixed O&M Calcs
Table 4.7. Reference unit OVN for the sources under consideration [EUR thousand’2012/MW]. |  |  |  | Table 4.7. Reference unit OVN for the sources under consideration [EUR thousand’2012/MW]. |  |  |  | 2012 Euro to USD | 1.3175
Type of source | 2025 | 2035 | 2050 | Type of source | 2025 | 2035 | 2050
PC | 1550 | 1550 | 1550 | PC | 2042.1607 | 2042.1607 | 2042.1607
PC+CCS | 2600 | 2500 | 2400 | PC+CCS | 3425.5599 | 3293.8076 | 3162.0553
PL | 1700 | 1700 | 1700 | PL | 2239.7892 | 2239.7892 | 2239.7892
PL+CCS | 2750 | 2650 | 2550 | PL+CCS | 3623.1884 | 3491.4361 | 3359.6838
Nuclear LWR | 4000 | 3850 | 3650 | Nuclear LWR | 5270.0922 | 5072.4638 | 4808.9592
Nuclear IV GEN | -- | -- | 4150 | Nuclear IV GEN |  |  | 5467.7207
GT | 400 | 400 | 400 | GT | 527.0092 | 527.0092 | 527.0092
GTCC | 850 | 850 | 850 | GTCC | 1119.8946 | 1119.8946 | 1119.8946
IGCC_C | 2250 | 2100 | 2100 | IGCC_C | 2964.4269 | 2766.7984 | 2766.7984
IGCC_C+CCS | 3100 | 2900 | 2700 | IGCC_C+CCS | 4084.3215 | 3820.8169 | 3557.3123
BM | 2400 | 1950 | 1800 | BM | 3162.0553 | 2569.17 | 2371.5415
Wind onshore | 1350 | 1300 | 1250 | Wind onshore | 1778.6561 | 1712.78 | 1646.9038
Wind offshore | 2550 | 2350 | 2200 | Wind offshore | 3359.6838 | 3096.1792 | 2898.5507
PV | 1350 | 1200 | 1100 | PV | 1778.6561 | 1581.0277 | 1449.2754
Source: Updated comparative analysis of the electricity generation costs for nuclear, coal-fired and gas-fired power stations |  |  |  | Source: Updated comparative analysis of the electricity generation costs for nuclear, coal-fired and gas-fired power stations
and renewable sources of energy, ARE S.A., April 2013. |  |  |  | and renewable sources of energy, ARE S.A., April 2013.
Table 4.8. Reference fixed costs of operation and maintenance [EUR thousand/MW-year]. |  |  |  | Table 4.8. Reference fixed costs of operation and maintenance [EUR thousand/MW-year].
Type of source | 2025 | 2035 | 2050 | Type of source | 2025 | 2035 | 2050
PC | 36 | 36 | 36 | PC | 47.4308 | 47.4308 | 47.4308
PC+CCS | 62 | 58 | 52 | PC+CCS | 81.6864 | 76.4163 | 68.5112
PL | 40 | 40 | 40 | PL | 52.7009 | 52.7009 | 52.7009
PL+CCS | 66 | 60 | 56 | PL+CCS | 86.9565 | 79.0514 | 73.7813
Nuclear LWR | 90 | 90 | 90 | Nuclear LWR | 118.5771 | 118.5771 | 118.5771
Nuclear IV GEN |  |  | 80 | Nuclear IV GEN |  |  | 105.4018
GT | 10 | 10 | 10 | GT | 13.1752 | 13.1752 | 13.1752
GTCC | 18 | 18 | 18 | GTCC | 23.7154 | 23.7154 | 23.7154
IGCC_C | 58 | 56 | 54 | IGCC_C | 76.4163 | 73.7813 | 71.1462
IGCC_C+CCS | 64 | 62 | 60 | IGCC_C+CCS | 84.3215 | 81.6864 | 79.0514
BM | 70 | 70 | 70 | BM | 92.2266 | 92.2266 | 92.2266
Wind onshore | 40 | 40 | 40 | Wind onshore | 52.7009 | 52.7009 | 52.7009
Wind offshore | 95 | 85 | 80 | Wind offshore | 125.1647 | 111.9895 | 105.4018
PV | 20 | 20 | 20 | PV | 26.3505 | 26.3505 | 26.3505
Source: Updated comparative analysis of the electricity generation costs for nuclear, coal-fired and gas-fired power stations |  |  |  | Source: Updated comparative analysis of the electricity generation costs for nuclear, coal-fired and gas-fired power stations
and renewable sources of energy, ARE S.A., April 2013. |  |  |  | and renewable sources of energy, ARE S.A., April 2013.
Table 4.9. Variable cost of operation and maintenance, according to reference literature |  |  |  | Table 4.9. Variable cost of operation and maintenance, according to reference literature
[EUR/MWh]. |  |  |  | [EUR/MWh].
Type of source | 2025 | 2035 | 2050 | Type of source | 2025 | 2035 | 2050
PC | 2.4 | 2.4 | 2.4 | PC | 3.1621 | 3.1621 | 3.1621
PC+CCS | 3.2 | 3.2 | 3.2 | PC+CCS | 4.2161 | 4.2161 | 4.2161
PL | 2.4 | 2.4 | 2.4 | PL | 3.1621 | 3.1621 | 3.1621
PL+CCS | 3.2 | 3.2 | 3.2 | PL+CCS | 4.2161 | 4.2161 | 4.2161
Nuclear LWR | 0.8 | 0.8 | 0.8 | Nuclear LWR | 1.054 | 1.054 | 1.054
Nuclear IV GEN |  |  | 0.8 | Nuclear IV GEN |  |  | 1.054
GT | 2.8 | 2.8 | 2.8 | GT | 3.6891 | 3.6891 | 3.6891
GTCC | 1.8 | 1.8 | 1.8 | GTCC | 2.3715 | 2.3715 | 2.3715
IGCC_C | 3.6 | 3.6 | 3.6 | IGCC_C | 4.7431 | 4.7431 | 4.7431
IGCC_C+CCS | 4.2 | 4.2 | 4.2 | IGCC_C+CCS | 5.5336 | 5.5336 | 5.5336
BM | 5 | 5 | 5 | BM | 6.5876 | 6.5876 | 6.5876
Wind on-shore | 0 | 0 | 0 | Wind on-shore | 0 | 0 | 0
Wind off-shore | 0 | 0 | 0 | Wind off-shore | 0 | 0 | 0
PV | 0 | 0 | 0 | PV | 0 | 0 | 0
Source: Updated comparative analysis of the electricity generation costs for nuclear, coal-fired and gas-fired power stations |  |  |  | Source: Updated comparative analysis of the electricity generation costs for nuclear, coal-fired and gas-fired power stations
and renewable sources of energy, ARE S.A., April 2013. |  |  |  | and renewable sources of energy, ARE S.A., April 2013.

## CCaMC-BCCpUC
Year | Coal ($/MW) | Natural Gas Nonpeaker ($/MW) | Nuclear ($/MW) | Hydro ($/MW) | Wind ($/MW) | Solar PV ($/MW) | Solar Thermal ($/MW) | Biomass ($/MW) | Geothermal ($/MW) | Petroleum ($/MW) | Natural Gas Peaker ($/MW)
2015 | 2417326.4416 | 1224927.2699 | 5649977.0326 | 5512172.7147 | 1670551.3651 | 1755450.8434 | 7516564.7437 | 3050802.6831 | 2423520 | 1043492.779 | 918695.4525
2016 | 2414465.1227 | 1224927.2699 | 5649977.0326 | 5512172.7147 | 0 | 0 | 7485879.2706 | 3045061.1859 | 2423520 | 1043492.779 | 918695.4525
2017 | 2411607.1908 | 1224927.2699 | 5649977.0326 | 5512172.7147 | 0 | 0 | 7455319.0673 | 3039330.4939 | 2423520 | 1043492.779 | 918695.4525
2018 | 2408752.6416 | 1224927.2699 | 5649977.0326 | 5512172.7147 | 0 | 0 | 7424883.6223 | 3033610.587 | 2423520 | 1043492.779 | 918695.4525
2019 | 2405901.4714 | 1224927.2699 | 5649977.0326 | 5512172.7147 | 0 | 0 | 7394572.4264 | 3027901.4447 | 2423520 | 1043492.779 | 918695.4525
2020 | 2403053.6759 | 1224927.2699 | 5649977.0326 | 5512172.7147 | 0 | 0 | 7364384.9723 | 3022203.0467 | 2423520 | 1043492.779 | 918695.4525
2021 | 2400209.2514 | 1224927.2699 | 5649977.0326 | 5512172.7147 | 0 | 0 | 7334320.7549 | 3016515.373 | 2423520 | 1043492.779 | 918695.4525
2022 | 2397368.1936 | 1224927.2699 | 5649977.0326 | 5512172.7147 | 0 | 0 | 7304379.271 | 3010838.4032 | 2423520 | 1043492.779 | 918695.4525
2023 | 2394530.4988 | 1224927.2699 | 5649977.0326 | 5512172.7147 | 0 | 0 | 7274560.0197 | 3005172.1173 | 2423520 | 1043492.779 | 918695.4525
2024 | 2391696.1629 | 1224927.2699 | 5649977.0326 | 5512172.7147 | 0 | 0 | 7244862.5018 | 2999516.4951 | 2423520 | 1043492.779 | 918695.4525
2025 | 2388865.1818 | 1224927.2699 | 5649977.0326 | 5512172.7147 | 0 | 0 | 7215286.2205 | 2993871.5166 | 2423520 | 1043492.779 | 918695.4525
2026 | 2386037.5518 | 1224927.2699 | 5649977.0326 | 5512172.7147 | 0 | 0 | 7185830.6808 | 2988237.1618 | 2423520 | 1043492.779 | 918695.4525
2027 | 2383213.2687 | 1224927.2699 | 5649977.0326 | 5512172.7147 | 0 | 0 | 7156495.3899 | 2982613.4106 | 2423520 | 1043492.779 | 918695.4525
2028 | 2380392.3286 | 1224927.2699 | 5649977.0326 | 5512172.7147 | 0 | 0 | 7127279.8567 | 2977000.243 | 2423520 | 1043492.779 | 918695.4525
2029 | 2377574.7276 | 1224927.2699 | 5649977.0326 | 5512172.7147 | 0 | 0 | 7098183.5924 | 2971397.6393 | 2423520 | 1043492.779 | 918695.4525
2030 | 2374760.4617 | 1224927.2699 | 5649977.0326 | 5512172.7147 | 0 | 0 | 7069206.1102 | 2965805.5794 | 2423520 | 1043492.779 | 918695.4525
2031 | 2371949.527 | 1224927.2699 | 5649977.0326 | 5512172.7147 | 0 | 0 | 7040346.925 | 2960224.0436 | 2423520 | 1043492.779 | 918695.4525
2032 | 2369141.9195 | 1224927.2699 | 5649977.0326 | 5512172.7147 | 0 | 0 | 7011605.554 | 2954653.012 | 2423520 | 1043492.779 | 918695.4525
2033 | 2366337.6353 | 1224927.2699 | 5649977.0326 | 5512172.7147 | 0 | 0 | 6982981.5162 | 2949092.4649 | 2423520 | 1043492.779 | 918695.4525
2034 | 2363536.6704 | 1224927.2699 | 5649977.0326 | 5512172.7147 | 0 | 0 | 6954474.3326 | 2943542.3826 | 2423520 | 1043492.779 | 918695.4525
2035 | 2360739.021 | 1224927.2699 | 5649977.0326 | 5512172.7147 | 0 | 0 | 6926083.5261 | 2938002.7453 | 2423520 | 1043492.779 | 918695.4525
2036 | 2357944.683 | 1224927.2699 | 5649977.0326 | 5512172.7147 | 0 | 0 | 6897808.6217 | 2932473.5334 | 2423520 | 1043492.779 | 918695.4525
2037 | 2355153.6527 | 1224927.2699 | 5649977.0326 | 5512172.7147 | 0 | 0 | 6869649.1462 | 2926954.7272 | 2423520 | 1043492.779 | 918695.4525
2038 | 2352365.9259 | 1224927.2699 | 5649977.0326 | 5512172.7147 | 0 | 0 | 6841604.6284 | 2921446.3073 | 2423520 | 1043492.779 | 918695.4525
2039 | 2349581.499 | 1224927.2699 | 5649977.0326 | 5512172.7147 | 0 | 0 | 6813674.5989 | 2915948.2539 | 2423520 | 1043492.779 | 918695.4525
2040 | 2346800.3679 | 1224927.2699 | 5649977.0326 | 5512172.7147 | 0 | 0 | 6785858.5905 | 2910460.5478 | 2423520 | 1043492.779 | 918695.4525
2041 | 2344022.5287 | 1224927.2699 | 5649977.0326 | 5512172.7147 | 0 | 0 | 6758156.1375 | 2904983.1692 | 2423520 | 1043492.779 | 918695.4525
2042 | 2341247.9776 | 1224927.2699 | 5649977.0326 | 5512172.7147 | 0 | 0 | 6730566.7765 | 2899516.0989 | 2423520 | 1043492.779 | 918695.4525
2043 | 2338476.7106 | 1224927.2699 | 5649977.0326 | 5512172.7147 | 0 | 0 | 6703090.0458 | 2894059.3175 | 2423520 | 1043492.779 | 918695.4525
2044 | 2335708.7239 | 1224927.2699 | 5649977.0326 | 5512172.7147 | 0 | 0 | 6675725.4855 | 2888612.8054 | 2423520 | 1043492.779 | 918695.4525
2045 | 2332944.0136 | 1224927.2699 | 5649977.0326 | 5512172.7147 | 0 | 0 | 6648472.6377 | 2883176.5436 | 2423520 | 1043492.779 | 918695.4525
2046 | 2330182.5758 | 1224927.2699 | 5649977.0326 | 5512172.7147 | 0 | 0 | 6621331.0465 | 2877750.5125 | 2423520 | 1043492.779 | 918695.4525
2047 | 2327424.4066 | 1224927.2699 | 5649977.0326 | 5512172.7147 | 0 | 0 | 6594300.2575 | 2872334.6931 | 2423520 | 1043492.779 | 918695.4525
2048 | 2324669.5022 | 1224927.2699 | 5649977.0326 | 5512172.7147 | 0 | 0 | 6567379.8184 | 2866929.066 | 2423520 | 1043492.779 | 918695.4525
2049 | 2321917.8586 | 1224927.2699 | 5649977.0326 | 5512172.7147 | 0 | 0 | 6540569.2788 | 2861533.6121 | 2423520 | 1043492.779 | 918695.4525
2050 | 2319169.4722 | 1224927.2699 | 5649977.0326 | 5512172.7147 | 0 | 0 | 6513868.1901 | 2856148.3122 | 2423520 | 1043492.779 | 918695.4525

## Currency
3.11 | 2010 Zloty to 2010 USD | https://www.fiscal.treasury.gov/fsreports/rpt/treasRptRateExch/1210.pdf
1.05 | 2010 USD to 2012 USD
3.2655 | 2010 Zloty to 2012 USD
0.97 | 2014 USD to 2012 USD
0.99 | 2013 USD to 2012 USD
0.726 | 2013 Euro to 2013 USD
0.71874 | 2013 Euro to 2012 USD

## CCaMC-AFOaMCpUC
Fixed O&M ($/MW)
coal | 38967.9988
natural gas nonpeaker | 37666.5136
nuclear | 118577.0751
hydro | 199050.6814
wind | 61246.3635
solar PV | 35216.659
solar thermal | 0
biomass | 48690.859
geothermal | 111721.5
petroleum | 0
natural gas peaker | 26642.1681

## CCaMC-VOaMCpUC
Variable O&M ($/MWh)
coal | 3.2996
natural gas nonpeaker | 1.7761
nuclear | 1.2249
hydro | 3.5523
wind | 0
solar PV | 0
solar thermal | 29.1
biomass | 3.5523
geothermal | 0
petroleum | 41.7397
natural gas peaker | 1.7761