## About
MPCFR Maximum Possible Capacity Factor Reduction
Source: | see notes below
Notes
This variable applies to sources whose capacity factors can be
reduced due to lack of flexibility points (wind and solar PV).
In the event that there are extremely little or no flexibility points
available, and some wind and/or solar PV already exists (perhaps
because natural gas peakers retire during the model run), this
can lead to a situation where wind or solar capacity factor would
become zero or negative given our curve fitting equation.
In reality, even without any flexibility points, there is some
minimum level at which these plants could run (maybe only
during peak hours), curtailing all of the rest of their power.
We assume that even in a situation without flexibility points,
these plants could run for no less than 2 hours per day, or
one twelfth of the day.

## MPCFR
Maximum Cap Factor Reduction
Fraction | 0.91667