## About
PTCF Peak Time Capacity Factors
Source: | entsoe
2016
Winter Outlook 2015/2015 input datasheet
https://www.entsoe.eu/Documents/Publications/SDC/Winter_Outlook_2015-16_input-data.xlsx?Web=1
Tabs PL (Poland) and DE (Germany)
Notes:
We use Polish data for all plant types except for nuclear and petroleum.
For these sources we use German data. We also assume the same "other"
renewable source capacity factors for geothermal and CSP.
Poland is a winter peaking system so we use winter time capacity factors for
this assessment.
Notes
Peak time capacity factors are meant to represent the average availability of resources to meeting peak
during the peak hours of the year. For non-intermittent resources, we use the net summer capacity.
EIA defines net summer capacity as, "the maximum output, commonly expressed in megawatts (MW),
that generating equipment can supply to system load, as demonstrated by a multi-hour test,
at the time of summer peak demand (period of June 1 through September 30.)
This output reflects a reduction in capacity due to electricity use for station service or auxilliaries."
To determine peak time capacity factors, we divide the net summer capacity by the nameplate capacity,
which represents the maximum theoretical output a from a power plant in a single hour to meet peak demand.
For intermittent resources (i.e. wind and solar PV) we use values from each of the 7 U.S. regional markets.
As part of the resource planning process, operators of these markets are required to assess available resources during
peak hours of the year. The most accurate values are those based on historical performance, and are the ones used in
our analysis (i.e. SPP is excluded).
We also assume that as a whole, the U.S. is a summer peaking system, and we therefore use the summer capacity
values published by these grid operators. See NERC's Reliability Assessment for more information on these grid operators,
available at: http://www.nerc.com/pa/RAPA/ra/Reliability%20Assessments%20DL/2015LTRA%20-%20Final%20Report.pdf
Summer months include the three months with the highest solar irradiation (June, July, and August). Winter months include the three
months with the lowest solar irradiation (November, December, and January)
Summer or Winter Peaking?
Summer

## Poland Data
Winter Outlook Report 2015/16
| Power Data (all entries are assumed to be >0) |  |  | Countrycode: |  | PL |  |  |  | Starting temperature of heating zone - Tstart [°C] | [5 empty] | 15
| (Net values in GW, at a synchronous time every week) |  |  | Countryname: |  | Poland |  |  |  | Saturation temperature of heating zone - Tsatur [°C] | [5 empty] | 1
[10 empty] | Temperature sensitivity of Pmax - [MW/°C] | [5 empty] | -220
| The dates are related to Wednesday of each week |  |  | 2015-12-02 | 2015-12-09 | 2015-12-16 | 2015-12-23 | 2015-12-30 | 2016-01-06 | 2016-01-13 | 2016-01-20 | 2016-01-27 | 2016-02-03 | 2016-02-10 | 2016-02-17 | 2016-02-24 | 2016-03-02 | 2016-03-09 | 2016-03-16 | 2016-03-23 | 2016-03-30
| WEEK |  |  | 49 | 50 | 51 | 52 | 1 | 2 | 3 | 4 | 5 | 6 | 7 | 8 | 9 | 10 | 11 | 12 | 13 | 14
| Time (CET) |  |  | 19:00 | 19:00 | 19:00 | 19:00 | 19:00 | 19:00 | 19:00 | 19:00 | 19:00 | 19:00 | 19:00 | 19:00 | 19:00 | 19:00 | 19:00 | 19:00 | 19:00 | 19:00
Line | PART A : INDIGINEOUS NATIONAL GENERATION | Severe Average Outage Rate | Normal Average Outage Rate
Net generating capacity:
1 | Nuclear Power
2 | Fossil Fuels |  |  | 26.91 | 26.91 | 26.91 | 26.93 | 26.93 | 26.39 | 26.39 | 26.39 | 26.39 | 26.39 | 26.39 | 26.39 | 26.39 | 26.39 | 26.39 | 26.39 | 26.39 | 26.39
2a | of which Lignite |  |  | 8.59 | 8.59 | 8.59 | 8.61 | 8.61 | 8.27 | 8.27 | 8.27 | 8.27 | 8.27 | 8.27 | 8.27 | 8.27 | 8.27 | 8.27 | 8.27 | 8.27 | 8.27
2b | of which Hard Coal |  |  | 17.38 | 17.38 | 17.38 | 17.38 | 17.38 | 17.04 | 17.04 | 17.04 | 17.04 | 17.04 | 17.04 | 17.04 | 17.04 | 17.04 | 17.04 | 17.04 | 17.04 | 17.04
2c | of which Gas |  |  | 0.94 | 0.94 | 0.94 | 0.94 | 0.94 | 1.08 | 1.08 | 1.08 | 1.08 | 1.08 | 1.08 | 1.08 | 1.08 | 1.08 | 1.08 | 1.08 | 1.08 | 1.08
2d | of which Oil
2e | of which Oil Shale
2f | of which Mixed Fuels
3 | Renewable Energy Sources (other than hydro) |  |  | 5.07 | 5.07 | 5.07 | 5.07 | 5.07 | 5.08 | 5.08 | 5.08 | 5.08 | 5.09 | 5.09 | 5.09 | 5.09 | 5.16 | 5.16 | 5.16 | 5.16 | 5.16
3a | of which onshore wind |  |  | 4.3 | 4.3 | 4.3 | 4.3 | 4.3 | 4.3 | 4.3 | 4.3 | 4.3 | 4.3 | 4.3 | 4.3 | 4.3 | 4.35 | 4.35 | 4.35 | 4.35 | 4.35
3b | of which offshore wind
3c | of which Solar (PV) |  |  | 0.05 | 0.05 | 0.05 | 0.05 | 0.05 | 0.05 | 0.05 | 0.05 | 0.05 | 0.05 | 0.05 | 0.05 | 0.05 | 0.05 | 0.05 | 0.05 | 0.05 | 0.05
3d | of which Biomass |  |  | 0.57 | 0.57 | 0.57 | 0.57 | 0.57 | 0.58 | 0.58 | 0.58 | 0.58 | 0.59 | 0.59 | 0.59 | 0.59 | 0.61 | 0.61 | 0.61 | 0.61 | 0.61
3e | of which other RES (apart from hydro, including tidal, wave, geothermal, waste renewable, CSP,…) |  |  | 0.15 | 0.15 | 0.15 | 0.15 | 0.15 | 0.15 | 0.15 | 0.15 | 0.15 | 0.15 | 0.15 | 0.15 | 0.15 | 0.15 | 0.15 | 0.15 | 0.15 | 0.15
4 | Hydro power (total) |  |  | 2.35 | 2.35 | 2.35 | 2.35 | 2.35 | 2.35 | 2.35 | 2.35 | 2.35 | 2.35 | 2.35 | 2.35 | 2.35 | 2.35 | 2.35 | 2.35 | 2.35 | 2.35
4a | of which renewable hydro generation |  |  | 0.66 | 0.94 | 0.94 | 0.94 | 0.94 | 0.94 | 0.94 | 0.94 | 0.94 | 0.94 | 0.94 | 0.94 | 0.94 | 0.94 | 0.94 | 0.94 | 0.94 | 0.94
5 | Other non-RES (incl. not clearly identifiable energy sources) |  |  | 2.47 | 2.47 | 2.47 | 2.47 | 2.47 | 2.48 | 2.48 | 2.48 | 2.48 | 2.48 | 2.48 | 2.48 | 2.48 | 2.48 | 2.48 | 2.48 | 2.48 | 2.48
6 | Net generating capacity (6 = 1+2+3+4+5) |  |  | 36.8 | 36.8 | 36.8 | 36.82 | 36.82 | 36.3 | 36.3 | 36.3 | 36.3 | 36.31 | 36.31 | 36.31 | 36.31 | 36.38 | 36.38 | 36.38 | 36.38 | 36.38
7 | Maintenace & Overhauls (all power stations) |  |  | 2.07 | 2.07 | 1.62 | 1.22 | 1.41 | 2.22 | 2.22 | 2.22 | 2.54 | 2.09 | 2.09 | 2.17 | 2.22 | 2.28 | 2.28 | 2.85 | 3.05 | 3.87
7a | of which nuclear
7b | of which Lignite |  |  | 1.05 | 1.05 | 1.05 | 0.87 | 1.06 | 1.42 | 1.42 | 1.42 | 1.42 | 1.06 | 1.06 | 0.72 | 0.72 | 0.72 | 0.72 | 1.29 | 1.31 | 1.05
7c | of which Hard Coal |  |  | 0.97 | 0.97 | 0.57 | 0.35 | 0.35 | 0.8 | 0.8 | 0.8 | 1.12 | 1.03 | 1.03 | 1.45 | 1.45 | 1.56 | 1.56 | 1.56 | 1.74 | 2.82
7d | of which Gas
7e | of which Oil
7f | of which Oil Shale
7g | of which Mixed Fuels
7h | of which onshore wind
7i | of which offshore wind
7j | of which Solar (PV)
7k | of which Biomass
7l | of which other RES (NO hydro, including tidal, wave, geothermal, waste renewable, CSP,…)
7m | Hydro power (total) |  |  | 0.05 | 0.05 | 0 | 0 | 0 | 0 | 0 | 0 | 0 | 0 | 0 | 0 | 0.05 | 0 | 0 | 0 | 0 | 0
7n | of which renewable hydro generation
7o | of which other non-RES (including CHP non-renewable, waste non-renewable and other not clearly identified generation )
PART B : DATA UNDER NORMAL CONDITIONS
8 | Non-usable capacity at reference point (all power stations including mothballed, authorization & technical & legal constraints, energy source unavailability etc. ) |  |  | 6.81 | 7.05 | 7.17 | 6.63 | 6.42 | 6.39 | 6.51 | 6.54 | 6.54 | 6.44 | 6.74 | 6.91 | 6.73 | 7.1 | 6.87 | 7.68 | 7.24 | 7.64
8a | of which nuclear
8b | of which Lignite |  |  | 0.43 | 0.45 | 0.44 | 0.23 | 0.2 | 0.24 | 0.27 | 0.25 | 0.29 | 0.32 | 0.33 | 0.33 | 0.28 | 0.49 | 0.3 | 0.64 | 0.27 | 0.29
8c | of which Hard Coal |  |  | 1.57 | 1.55 | 1.54 | 1.4 | 1.39 | 1.38 | 1.32 | 1.35 | 1.39 | 1.39 | 1.38 | 1.32 | 1.36 | 1.62 | 1.53 | 1.94 | 1.65 | 1.7
8d | of which Gas |  |  | 0.18 | 0.16 | 0.18 | 0.21 | 0.24 | 0.19 | 0.17 | 0.18 | 0.2 | 0.21 | 0.21 | 0.21 | 0.21 | 0.2 | 0.22 | 0.25 | 0.28 | 0.29
8e | of which Oil
8f | of which Oil Shale
8g | of which Mixed Fuels
8h | of which onshore wind |  |  | 3.1 | 3.29 | 3.37 | 3.15 | 2.95 | 3.03 | 3.22 | 3.24 | 3.14 | 2.98 | 3.26 | 3.47 | 3.32 | 3.14 | 3.15 | 3.15 | 3.26 | 3.48
8i | of which offshore wind |  |  | 0 | 0 | 0 | 0 | 0 | 0 | 0 | 0 | 0 | 0 | 0 | 0 | 0 | 0 | 0 | 0 | 0 | 0
8j | of which Solar |  |  | 0.05 | 0.05 | 0.05 | 0.05 | 0.05 | 0.05 | 0.05 | 0.05 | 0.05 | 0.05 | 0.05 | 0.05 | 0.05 | 0.05 | 0.05 | 0.05 | 0.05 | 0.05
8k | of which Biomass |  |  | 0.05 | 0.05 | 0.05 | 0.05 | 0.05 | 0.04 | 0.04 | 0.04 | 0.04 | 0.04 | 0.04 | 0.04 | 0.04 | 0.05 | 0.05 | 0.05 | 0.05 | 0.06
8l | of which other RES (apart from hydro) |  |  | 0.01 | 0.01 | 0.01 | 0.01 | 0.01 | 0.01 | 0.01 | 0.01 | 0.01 | 0.01 | 0.01 | 0.01 | 0.01 | 0.01 | 0.01 | 0.01 | 0.01 | 0.02
8m | Hydro power (total) |  |  | 0.36 | 0.45 | 0.49 | 0.48 | 0.48 | 0.4 | 0.38 | 0.38 | 0.38 | 0.39 | 0.38 | 0.37 | 0.32 | 0.38 | 0.38 | 0.39 | 0.43 | 0.47
8n | of which renewable hydro generation |  |  | 0.21 | 0.3 | 0.3 | 0.28 | 0.29 | 0.2 | 0.18 | 0.19 | 0.19 | 0.19 | 0.18 | 0.18 | 0.18 | 0.18 | 0.19 | 0.19 | 0.23 | 0.28
8o | of which other non-RES (incl. not clearly identifiable energy sources) |  |  | 1.06 | 1.04 | 1.04 | 1.05 | 1.05 | 1.05 | 1.05 | 1.04 | 1.04 | 1.05 | 1.08 | 1.11 | 1.14 | 1.16 | 1.18 | 1.2 | 1.24 | 1.28
9 | Available capacity (9 = 6 - (7 + 8)) |  |  | 27.92 | 27.68 | 28.01 | 28.97 | 28.99 | 27.69 | 27.57 | 27.54 | 27.22 | 27.78 | 27.48 | 27.23 | 27.36 | 27 | 27.23 | 25.85 | 26.09 | 24.87
10 | Outages: average expected value (all power stations) |  |  | 1.71 | 1.78 | 1.99 | 2.13 | 1.97 | 1.38 | 1.37 | 1.36 | 1.29 | 1.35 | 1.26 | 1.29 | 1.28 | 1.38 | 1.49 | 1.54 | 1.61 | 1.5
11 | System services reserve (one hour ahead of real time) |  |  | 0.94 | 0.94 | 0.94 | 0.94 | 0.94 | 0.94 | 0.94 | 0.94 | 0.94 | 0.94 | 0.94 | 0.94 | 0.94 | 0.94 | 0.94 | 0.94 | 0.94 | 0.94
12 | Reliably available capacity (12 = 9 - (10 + 11)) |  |  | 25.27 | 24.96 | 25.08 | 25.9 | 26.08 | 25.37 | 25.26 | 25.24 | 24.99 | 25.49 | 25.28 | 25 | 25.14 | 24.68 | 24.8 | 23.37 | 23.54 | 22.43
13 | Load at reference point in time |  |  | 22.4 | 22.52 | 22.54 | 22.11 | 21.6 | 18.36 | 22.51 | 22.65 | 22.72 | 22.16 | 22.43 | 22.25 | 21.86 | 21.57 | 21.24 | 20.98 | 20.53 | 20.03
13b | Population average daily (24h) temperature (degrees Celsius) |  |  | 0.64 | -0.02 | -0.48 | -0.72 | -0.72 | -0.99 | -0.97 | -0.87 | -0.69 | -0.41 | -0.02 | 0.47 | 1.07 | 1.77 | 2.57 | 3.45 | 4.41 | 5.43
14 | Load reduction / load management and strategic reserves available at reference point in time |  |  | 0.18 | 0.18 | 0.18 | 0.18 | 0.18 | 0.18 | 0.18 | 0.18 | 0.18 | 0.18 | 0.18 | 0.18 | 0.18 | 0.18 | 0.18 | 0.18 | 0.18 | 0.18
15 | Net weekly load at reference point in time (15 = 13-14) |  |  | 22.22 | 22.34 | 22.36 | 21.93 | 21.42 | 18.18 | 22.33 | 22.47 | 22.54 | 21.98 | 22.25 | 22.07 | 21.68 | 21.39 | 21.06 | 20.8 | 20.35 | 19.85
16 | Remaining capacity at reference point in time (16 = 12- 15) |  |  | 3.05 | 2.62 | 2.72 | 3.97 | 4.66 | 7.19 | 2.93 | 2.77 | 2.45 | 3.51 | 3.03 | 2.93 | 3.46 | 3.29 | 3.74 | 2.57 | 3.19 | 2.58
B1 | Weekly peak load (unrestricted reference point in time) |  |  | 22.9 | 22.99 | 22.99 | 22.53 | 21.97 | 18.63 | 22.8 | 22.9 | 22.9 | 22.25 | 22.43 | 22.25 | 21.97 | 21.78 | 21.6 | 21.51 | 21.23 | 20.95
B2 | Daily hour of expected weekly peak load (e.g. 21st hour if the peak load is between 20:00 CET to 21:00 CET) |  |  | 17 | 17 | 17 | 17 | 17 | 18 | 18 | 18 | 18 | 19 | 19 | 19 | 19 | 20 | 20 | 20 | 20 | 20
PART C : DATA FOR SEVERE CONDITIONS
17 | Non-usable capacity at reference point (all power stations including mothballed, authorization & technical & legal constraints, energy source unavailability etc. ) |  |  | 9.12 | 9.3 | 9.37 | 8.92 | 8.85 | 8.74 | 8.62 | 8.68 | 8.8 | 8.86 | 8.95 | 8.95 | 8.84 | 9.66 | 9.31 | 10.33 | 9.61 | 9.95
17a | of which nuclear
17b | of which Lignite |  |  | 0.6 | 0.63 | 0.61 | 0.32 | 0.28 | 0.34 | 0.37 | 0.35 | 0.4 | 0.45 | 0.45 | 0.46 | 0.4 | 0.69 | 0.42 | 0.89 | 0.38 | 0.4
17c | of which Hard Coal |  |  | 2.19 | 2.16 | 2.14 | 1.94 | 1.93 | 1.92 | 1.83 | 1.88 | 1.93 | 1.93 | 1.91 | 1.84 | 1.89 | 2.25 | 2.12 | 2.69 | 2.29 | 2.36
17d | of which Gas |  |  | 0.25 | 0.23 | 0.25 | 0.29 | 0.34 | 0.27 | 0.24 | 0.26 | 0.28 | 0.29 | 0.3 | 0.29 | 0.29 | 0.28 | 0.31 | 0.35 | 0.39 | 0.41
17e | of which Oil
17f | of which Oil Shale
17g | of which Mixed Fuels
17h | of which onshore wind |  |  | 3.97 | 4.07 | 4.11 | 4.1 | 4.03 | 4.07 | 4.08 | 4.08 | 4.08 | 4.06 | 4.14 | 4.17 | 4.1 | 4.17 | 4.15 | 4.05 | 4.08 | 4.18
17i | of which offshore wind |  |  | 0 | 0 | 0 | 0 | 0 | 0 | 0 | 0 | 0 | 0 | 0 | 0 | 0 | 0 | 0 | 0 | 0 | 0
17j | of which Solar |  |  | 0.05 | 0.05 | 0.05 | 0.05 | 0.05 | 0.05 | 0.05 | 0.05 | 0.05 | 0.05 | 0.05 | 0.05 | 0.05 | 0.05 | 0.05 | 0.05 | 0.05 | 0.05
17k | of which Biomass |  |  | 0.07 | 0.07 | 0.06 | 0.07 | 0.06 | 0.06 | 0.06 | 0.06 | 0.06 | 0.06 | 0.06 | 0.06 | 0.06 | 0.06 | 0.07 | 0.07 | 0.07 | 0.08
17l | of which other RES (apart from hydro) |  |  | 0.02 | 0.02 | 0.02 | 0.02 | 0.02 | 0.02 | 0.01 | 0.02 | 0.02 | 0.02 | 0.02 | 0.02 | 0.02 | 0.02 | 0.02 | 0.02 | 0.02 | 0.02
17m | Hydro power (total) |  |  | 0.5 | 0.62 | 0.69 | 0.67 | 0.67 | 0.55 | 0.52 | 0.53 | 0.53 | 0.54 | 0.52 | 0.52 | 0.45 | 0.53 | 0.53 | 0.54 | 0.6 | 0.66
17n | of which renewable hydro generation |  |  | 0.3 | 0.42 | 0.41 | 0.39 | 0.4 | 0.28 | 0.25 | 0.26 | 0.26 | 0.26 | 0.25 | 0.25 | 0.25 | 0.26 | 0.26 | 0.27 | 0.32 | 0.39
17o | of which other non-RES (incl. not clearly identifiable energy sources) |  |  | 1.47 | 1.45 | 1.44 | 1.46 | 1.47 | 1.46 | 1.46 | 1.45 | 1.45 | 1.46 | 1.5 | 1.54 | 1.58 | 1.61 | 1.64 | 1.67 | 1.73 | 1.79
18 | Available capacity (18 = 6 - (7 + 17)) |  |  | 25.61 | 25.43 | 25.81 | 26.68 | 26.56 | 25.34 | 25.46 | 25.4 | 24.96 | 25.36 | 25.27 | 25.19 | 25.25 | 24.44 | 24.79 | 23.2 | 23.72 | 22.56
19 | Outages: average expected value (all power stations) under SEVERE conditions |  |  | 2.38 | 2.48 | 2.77 | 2.96 | 2.74 | 1.92 | 1.9 | 1.89 | 1.79 | 1.88 | 1.75 | 1.79 | 1.78 | 1.92 | 2.07 | 2.14 | 2.24 | 2.09
20 | System services reserve (one hour ahead of real time) under SEVERE conditions |  |  | 0.94 | 0.94 | 0.94 | 0.94 | 0.94 | 0.94 | 0.94 | 0.94 | 0.94 | 0.94 | 0.94 | 0.94 | 0.94 | 0.94 | 0.94 | 0.94 | 0.94 | 0.94
21 | Reliably available capacity under SEVERE conditions (21 = 18 - (19 + 20)) |  |  | 22.29 | 22.01 | 22.1 | 22.78 | 22.88 | 22.48 | 22.62 | 22.57 | 22.23 | 22.54 | 22.58 | 22.46 | 22.53 | 21.58 | 21.78 | 20.12 | 20.54 | 19.53
22 | Load at reference point in time (19:00 CET) under SEVERE conditions |  |  | 23.31 | 23.33 | 23.36 | 23.02 | 22.61 | 19.18 | 23.79 | 23.84 | 23.91 | 23.91 | 24.01 | 23.92 | 23.8 | 23.04 | 22.61 | 22.07 | 21.61 | 21.09
23 | Load reduction / load management and strategic reserves available at reference point in time (19:00 CET) under SEVERE conditions |  |  | 0.18 | 0.18 | 0.18 | 0.18 | 0.18 | 0.18 | 0.18 | 0.18 | 0.18 | 0.18 | 0.18 | 0.18 | 0.18 | 0.18 | 0.18 | 0.18 | 0.18 | 0.18
24 | Net weekly peak load for SEVERE conditions (24 = 22-23) |  |  | 23.13 | 23.15 | 23.18 | 22.84 | 22.43 | 19 | 23.61 | 23.66 | 23.73 | 23.73 | 23.83 | 23.74 | 23.62 | 22.86 | 22.43 | 21.89 | 21.43 | 20.91
25 | Remaining capacity for SEVERE conditions (25 = 21-24) |  |  | -0.84 | -1.14 | -1.08 | -0.06 | 0.45 | 3.48 | -0.99 | -1.09 | -1.5 | -1.19 | -1.25 | -1.28 | -1.09 | -1.28 | -0.65 | -1.77 | -0.89 | -1.38
C1 | Weekly peak load under SEVERE conditions (unrestricted reference point in time) |  |  | 23.82 | 23.82 | 23.82 | 23.45 | 22.99 | 19.47 | 24.1 | 24.1 | 24.1 | 24.01 | 24.01 | 23.92 | 23.92 | 23.27 | 22.99 | 22.62 | 22.34 | 22.06
C2 | Daily hour of expected weekly peak load (e.g. 21st hour if the peak load is between 20:00 CET to 21:00 CET) |  |  | 17 | 17 | 17 | 17 | 17 | 18 | 18 | 18 | 18 | 19 | 19 | 19 | 19 | 20 | 20 | 20 | 20 | 20
PART D: ADDITIONAL INFORMATION FOR INTERCONNECTORS Transportable capacity at evening peak conditions
31 | Simultaneous importable capacity |  |  | 0.82 | 0.82 | 0.82 | 0.82 | 0.82 | 1.32 | 1.32 | 1.32 | 1.32 | 1.32 | 1.32 | 1.32 | 1.32 | 1.32 | 1.32 | 1.32 | 1.32 | 1.32
32 | Simultaneous exportable capacity |  |  | 0.5 | 0.5 | 0.5 | 0.5 | 0.5 | 0.65 | 0.65 | 0.65 | 0.65 | 0.65 | 0.65 | 0.65 | 0.65 | 0.65 | 0.65 | 0.65 | 0.65 | 0.65

## Calculations
Peak Time Capacity Factors
coal | 0.90054
natural gas nonpeaker | 0.71592
nuclear | 0.95
hydro | 0.6686
wind | 0.050996
solar pv | 0
solar thermal | 0.87037
biomass | 0.89037
geothermal | 0.87037
petroleum | 0.91
natural gas nonpeaker | 0.91
The dates are related to Wednesday of each week |  |  | 2015-12-02 | 2015-12-09 | 2015-12-16 | 2015-12-23 | 2015-12-30 | 2016-01-06 | 2016-01-13 | 2016-01-20 | 2016-01-27 | 2016-02-03 | 2016-02-10 | 2016-02-17 | 2016-02-24 | 2016-03-02 | 2016-03-09 | 2016-03-16 | 2016-03-23 | 2016-03-30
WEEK |  |  | 49 | 50 | 51 | 52 | 1 | 2 | 3 | 4 | 5 | 6 | 7 | 8 | 9 | 10 | 11 | 12 | 13 | 14
Time (CET) |  |  | 19:00 | 19:00 | 19:00 | 19:00 | 19:00 | 19:00 | 19:00 | 19:00 | 19:00 | 19:00 | 19:00 | 19:00 | 19:00 | 19:00 | 19:00 | 19:00 | 19:00 | 19:00
Calculated Outage Rates |  | Severe Average Outage Rate
Net generating capacity:
Nuclear Power
Fossil Fuels
of which Lignite |  | 94.39% | 93.02% | 92.67% | 92.9% | 96.28% | 96.75% | 95.89% | 95.53% | 95.77% | 95.16% | 94.56% | 94.56% | 94.44% | 95.16% | 91.66% | 94.92% | 89.24% | 95.41% | 95.16%
of which Hard Coal |  | 87.94% | 87.4% | 87.57% | 87.69% | 88.84% | 88.9% | 88.73% | 89.26% | 88.97% | 88.67% | 88.67% | 88.79% | 89.2% | 88.91% | 86.8% | 87.56% | 84.21% | 86.56% | 86.15%
of which Gas |  | 71.59% | 73.4% | 75.53% | 73.4% | 69.15% | 63.83% | 75% | 77.78% | 75.93% | 74.07% | 73.15% | 72.22% | 73.15% | 73.15% | 74.07% | 71.3% | 67.59% | 63.89% | 62.04%
of which Oil
of which Oil Shale
of which Mixed Fuels
Renewable Energy Sources (other than hydro)
of which onshore wind |  | 5.1% | 7.674% | 5.349% | 4.419% | 4.651% | 6.279% | 5.349% | 5.116% | 5.116% | 5.116% | 5.581% | 3.721% | 3.023% | 4.651% | 4.138% | 4.598% | 6.897% | 6.207% | 3.908%
of which offshore wind
of which Solar (PV) |  | 0% | bar: 2015-12-02 to 2016-03-30
of which Biomass |  | 89.04% | 87.72% | 87.72% | 89.47% | 87.72% | 89.47% | 89.66% | 89.66% | 89.66% | 89.66% | 89.83% | 89.83% | 89.83% | 89.83% | 90.16% | 88.52% | 88.52% | 88.52% | 86.89%
of which other RES (apart from hydro, including tidal, wave, geothermal, waste renewable, CSP,…) |  | 87.04% | 86.67% | 86.67% | 86.67% | 86.67% | 86.67% | 86.67% | 93.33% | 86.67% | 86.67% | 86.67% | 86.67% | 86.67% | 86.67% | 86.67% | 86.67% | 86.67% | 86.67% | 86.67%
Hydro power (total) |  | 75.96% | 78.72% | 73.62% | 70.64% | 71.49% | 71.49% | 76.6% | 77.87% | 77.45% | 77.45% | 77.02% | 77.87% | 77.87% | 80.85% | 77.45% | 77.45% | 77.02% | 74.47% | 71.91%
of which renewable hydro generation |  | 66.86% | 54.55% | 55.32% | 56.38% | 58.51% | 57.45% | 70.21% | 73.4% | 72.34% | 72.34% | 72.34% | 73.4% | 73.4% | 73.4% | 72.34% | 72.34% | 71.28% | 65.96% | 58.51%
Other non-RES (incl. not clearly identifiable energy sources) |  | 38.04% | 40.49% | 41.3% | 41.7% | 40.89% | 40.49% | 41.13% | 41.13% | 41.53% | 41.53% | 41.13% | 39.52% | 37.9% | 36.29% | 35.08% | 33.87% | 32.66% | 30.24% | 27.82%
German Data
PART A : INDIGINEOUS NATIONAL GENERATION |  | Severe Average Outage Rate | 2015-12-02: Normal Average Outage Rate
Net generating capacity: | bar: 2015-12-02
Nuclear Power |  | 5% | bar: 2015-12-02
Fossil Fuels | bar: 2015-12-02
of which Lignite |  | 9% | bar: 2015-12-02
of which Hard Coal |  | 9% | bar: 2015-12-02
of which Gas |  | 7% | bar: 2015-12-02
of which Oil |  | 9% | bar: 2015-12-02
of which Oil Shale |  | 9% | bar: 2015-12-02
of which Mixed Fuels |  | 9% | bar: 2015-12-02
Renewable Energy Sources (other than hydro) | bar: 2015-12-02
of which onshore wind |  | 0% | bar: 2015-12-02
of which offshore wind |  | 0% | bar: 2015-12-02
of which Solar (PV) |  | 0% | bar: 2015-12-02
of which Biomass |  | 0% | bar: 2015-12-02
of which other RES (apart from hydro, including tidal, wave, geothermal, waste renewable, CSP,…) |  | 0% | bar: 2015-12-02
Hydro power (total) |  | 0% | bar: 2015-12-02
of which renewable hydro generation | bar: 2015-12-02
Other non-RES (incl. not clearly identifiable energy sources) |  | 0% | bar: 2015-12-02

## PTCF
Peak Time Capacity Factors
coal | 0.90054
natural gas nonpeaker | 0.71592
nuclear | 0.95
hydro | 0.6686
wind | 0.050996
solar pv | 0
solar thermal | 0.87037
biomass | 0.89037
geothermal | 0.87037
petroleum | 0.91
natural gas nonpeaker | 0.91