## About
PEI Transportation Fuel Pollutant Emissions Intensities
PEI Electricity Fuel Pollutant Emissions Intensities
PEI Buildings Fuel Pollutant Emissions Intensities
PEI Industrial Fuel Pollutant Emissions Intensities
Source: | Argonne National Laboratory
2016
GREET 1 2016
https://greet.es.anl.gov/greet_1_series
See "Key to Data Locs" tab for specific references to data used.
Notes:
We use emission intensities by pollutant by fuel from the GREET1 model, which
provides different intensities depending on which technology is burning a given
fuel.
Note that not all of the vehicle/fuel type combinations reported by GREET1 and included in
this spreadsheet are actually used or usable in the model. For example, currently no
ships use natural gas as a fuel type, and there is no policy lever that can cause them to do so.
When no emissions indices are provided for a vehicle/fuel type for a fuel that has emissions
when burned (for example, "natural gas" in aircraft), the cell containing
that fuel name is highlighted in red. These must be updated in the event that that vehicle
type becomes able to burn that fuel type someday in the future.
For non-Transportation sectors, GREET1 disaggregates emissions indices by type of technology
that is combusting the fuel. We try to use the most representative technology in
GREET1 for each sector in our model. This is, of course, an approximation.
Although GREET1 has Emissions Indices time series with three points (2010, 2015, 2020)
on the "EF_TS" tab for non-Transportation sectors, we use the non-time series data
from the "EF" tab (which contains 2010 values) for several reasons.
First, this is what GREET1 itself uses by default in its own calculations.
Second, the time series changes on "EF_TS" seem sparse and irregular, with many
emissions indices not changing over time.
Third, this greatly reduces the number of input data tables we need to generate and
read into Vensim, which will help with the portability of the model, particularly
because many countries are unlikely to have future projected time series for
emissions intensities by pollutant by sector by fuel.
Heating Value Adjustment
Fuels have two "heating values" (energy content per unit mass of fuel). A fuel's "lower" heating
value (also known as the "net calorific value") assumes the latent heat of vaporization of water in
the reaction products is not recovered, while the higher value (the "gross calorific value") takes
into account the latent heat of vaporization of water in the combustion products. In other words,
the "lower" heating values express the concept that there is less recoverable energy, useful to
do work, per unit mass of fuel.
Fuel use data from the Energy Information Administration is expressed in BTUs of fuel burned
based on the higher heating values of those fuels. These data are used in many variables
throughout the model. (Other countries may have different data sources but should
be assumed to be based on gross energy content of fuels, or higher heating values, unless
otherwise specified.)
Therefore, the emissions indices from GREET need to be adjusted to reflect fuels' higher heating
values. GREET includes the heating values for each fuel on tab "". There also
is a toggle switch on that tab to tell GREET to use the higher heating values, but that switch only
updates the emissions intensities for certain pollutants (CO2 and SOx) on tab "EF," not all
pollutants. This is a bug in GREET. Accordingly, rather than rely on GREET's toggle switch, we
manually adjust the emissions intensities using the ratios of lower and higher heating values
available on that tab.
The adjustment can be disabled by setting the following cell to zero. Do this only if adapting
the EPS for a non-U.S. country and you are certain that the input data you have for quantity of
fuel used (in energy units) in the various sectors is based on lower heating values.
1 | Use emissions intensities for higher heating value (HHV) fuel use quantities

## Key to Data Locs
Sector | Vehicle Type | Fuel | GREET1 Sheet | GREET1 Table | Greet1 Col | GREET1 Column Name
Electricity | n/a | coal | EF | 1 | AA | Coal: Utility Boiler
Electricity | n/a | natural gas nonpeaker | EF | 1 | E | Natural Gas: CC Gas Turbine
Electricity | n/a | biomass | EF | 1 | AY | Forest Residue: Utility Boiler
Electricity | n/a | petroleum | EF | 1 | K | Residual Oil: Utility Boiler
Electricity | n/a | natural gas nonpeaker | EF | 1 | D | Natural Gas: Large Gas Turbine
Buildings | n/a | coal | EF | 1 | AC | Coal: Industrial Boiler
Buildings | n/a | natural gas | EF | 1 | C | Natural Gas: Small Industrial Boiler
Buildings | n/a | petroleum diesel | EF | 1 | Q | Diesel Fuel: Commercial Boiler
Buildings | n/a | biomass | EF | 1 | AW | Forest Residue: Small Industrial Boiler
Industry | n/a | coal | EF | 1 | AC | Coal: Industrial Boiler
Industry | n/a | natural gas | EF | 1 | B | Natural Gas: Utility/Industrial Boiler
Industry | n/a | biomass | EF | 1 | AX | Forest Residue: Large Industrial Boiler
Industry | n/a | petroleum diesel | EF | 1 | P | Diesel Fuel: Industrial Boiler
Transportation | LDVs | natural gas | Results | Dedicated CNGV, NA NG | H | Vehicle Operation
Transportation | LDVs | petroleum gasoline | Results | Gasoline Vehicle: Gasoline | H | Vehicle Operation
Transportation | LDVs | petroleum diesel | Results | CIDI Vehicle: Conventional and LS Diesel | H | Vehicle Operation
Transportation | LDVs | biofuel gasoline | Results | EtOH FFV: E85, Corn | H | Vehicle Operation
Transportation | LDVs | biofuel diesel | Results | CIDI Vehicle: Soybean-based BD20 | H | Vehicle Operation
Transportation | HDVs | natural gas | EF | 2.2 | AE | Heavy Heavy-Duty Truck: LNG
Transportation | HDVs | petroleum gasoline | Results | Gasoline Vehicle: Gasoline | H | Vehicle Operation
Transportation | HDVs | petroleum diesel | EF | 2.2 | AD | Heavy Heavy-Duty Truck: Diesel
Transportation | HDVs | biofuel gasoline | EF | 2.2 | AM | Heavy Heavy-Duty Truck: Renewable Gasoline
Transportation | HDVs | biofuel diesel | EF | 2.2 | AK | Heavy Heavy-Duty Truck: Biodiesel
Transportation | aircraft | petroleum gasoline | Results | Gasoline Vehicle: Gasoline | H | Vehicle Operation
Transportation | aircraft | biofuel gasoline | Results | EtOH FFV: E85, Corn | H | Vehicle Operation
Transportation | aircraft | jet fuel | JetFuel_WTWa | Passenger Aircraft, Single Aisle (SA): Petroleum Ultra Low Sulfur Jet | F | PTWa
Transportation | rail | natural gas | EF | 2.2 | T | Locomotive: Natural Gas
Transportation | rail | petroleum gasoline | Results | Gasoline Vehicle: Gasoline | H | Vehicle Operation
Transportation | rail | petroleum diesel | EF | 2.2 | S | Locomotive: Diesel
Transportation | rail | biofuel gasoline | EF | 2.2 | Z | Locomotive: Renewable Gasoline
Transportation | rail | biofuel diesel | EF | 2.2 | X | Locomotive: Biodiesel
Transportation | ships | natural gas | EF | 2.2 | K | Barge: Natural Gas
Transportation | ships | petroleum gasoline | Results | Gasoline Vehicle: Gasoline | H | Vehicle Operation
Transportation | ships | petroleum diesel | EF | 2.2 | J | Barge: Diesel
Transportation | ships | biofuel gasoline | EF | 2.2 | Q | Barge: Renewable Gasoline
Transportation | ships | biofuel diesel | EF | 2.2 | O | Barge: Biodiesel
Transportation | motorbikes | natural gas | Results | Dedicated CNGV, NA NG | H | Vehicle Operation
Transportation | motorbikes | petroleum gasoline | Results | Gasoline Vehicle: Gasoline | H | Vehicle Operation
Transportation | motorbikes | petroleum diesel | Results | CIDI Vehicle: Conventional and LS Diesel | H | Vehicle Operation
Transportation | motorbikes | biofuel gasoline | Results | EtOH FFV: E85, Corn | H | Vehicle Operation
Transportation | motorbikes | biofuel diesel | Results | CIDI Vehicle: Soybean-based BD20 | H | Vehicle Operation

## GREET1 Results
| WTW Results Menu |  | Select a vehicle type from a pink drop down menu, then press "Go"
| SI ICE Vehicles |  |  |  | SI Hybrid Vehicles (HEV) |  |  |  |  | SI Plug-in Hybrids (PHEV) | [6 empty] | Per Vehicle Distnace Travelled | [6 empty] | Per Energy in Fuels
| Select Fuels |  |  |  | Select Fuels |  |  |  |  | Select Fuels | [6 empty] | Energy Unit | Btu | mBtu | J | kJ | MJ |  | Energy Unit | Btu | mBtu | J | kJ | MJ
| SIDI ICE Vehicles |  |  |  | CIDI Hybrid Vehicles (HEV) |  |  |  |  | CIDI Plug-in Hybrids (PHEV) | [7 empty] | 1 | 0.001 | 1055.0558 | 1.0551 | 0.0010551 |  |  | 1 | 0.001 | 1055.0558 | 1.0551 | 0.0010551
| Select Fuels |  |  |  | Select Fuels |  |  |  |  | Select Fuels | [6 empty] | Emission Unit | g | mg | kg | lb | oz |  | Emission Unit | g | mg | kg | lb | oz
| CIDI ICE Vehicles |  |  |  | Battery Electric Vehicles (BEV) and Fuel Cell Vehicles (FCV) | [12 empty] | 1 | 1000 | 0.001 | 0.0022046 | 0.035274 |  |  | 1 | 1000 | 0.001 | 0.0022046 | 0.035274
| Select Fuels |  |  |  | Select Fuels | [11 empty] | Functional Unit | mile | km |  |  |  |  | Functional Unit | mBtu | mmBtu | J | kJ | MJ
| Unit Selection |  | Select units from a pink drop down menu for the Results | [14 empty] | 1 | 1.6093 | [5 empty] | 0.001 | 1e-06 | 1055.0558 | 1.0551 | 0.0010551
| Per Vehicle Distance Travelled |  |  |  |  | Per Energy in Fuels
| Energy Unit: | Btu | Emission Unit: | g |  | Energy Unit: | Btu | Emission Unit: | g
|  |  | Service Functional Unit: | mile |  |  |  | Energy Functional Unit: | mmBtu
1. Well-to-Pump Energy Consumption, Water Consmption and Emissions: Btu or Gallon or g per mmBtu of Fuel Available at Fuel Station Pumps
| Baseline Gasoline | CA Gasoline | Low-Level EtOH Blend with Gasoline (E10, Corn) | Baseline Conventional and LS Diesel | Compressed Natural Gas, NA NG | Liquefied Natural Gas, NA NG | Liquefied Petroleum Gas, Crude and NG Mix | Naphtha, NA NG | M85 for MeOH FFV, NA NG | M90 for Dedi. MeOH Vehicles, NA NG | MeOH for FCV: NA NG | E85 for FFV, Corn | BtOH for FFV: BtOH100, Corn | E85 for Dedi. EtOH Vehicle, Corn | EtOH for FCV, Corn | Soybean-based RG100 | Forest Residue-based Pyrolysis RG100 | Grid-Connected SI PHEV: Gasoline and Electricity (U.S. Mix) | Grid-Connected SI PHEV: CA gasoline and Electricity (U.S. Mix) | Grid-Connected SI PHEV: Low-Level EtOH Blend with Gasoline (E10, Corn) and Electricity (U.S. Mix) | Grid-Connected SI PHEV: CNG (NA NG) and Electricity (U.S. Mix) | Grid-Connected SI PHEV: LNG (NA NG) and Electricity (U.S. Mix) | Grid-Connected SI PHEV: LPG (Crude and NG Mix) and Electricity (U.S. Mix) | Grid-Connected SI PHEV: M90 (NA NG) and Electricity (U.S. Mix) | Grid-Connected SI PHEV: LPG (NA NG) and Electricity (U.S. Mix) | Grid-Connected SI PHEV: G.H2 (Refueling Station, NA NG) and Electricity (U.S. Mix) | Grid-Connected SI PHEV: L.H2 (Central Plants, NA NG) and Electricity (U.S. Mix) | DME: NA NG | FTD100: NA NG | Soybean-based BD20 | Soybean-based RDII 100 | Forest Residue-based RDII 100 | E-Diesel, Corn | Grid-Connected CIDI PHEV: Diesel and Electricity (U.S. Mix) | Grid-Connected CIDI PHEV: DME (NA NG) and Electricity (U.S. Mix) | Grid-Connected CIDI PHEV: FTD100 (NA NG) and Electricity (U.S. Mix) | Grid-Connected CIDI PHEV: BD20 (Soybean) and Electricity (U.S. Mix) | Grid-Connected CIDI PHEV: E-Diesel (Corn) and Electricity (U.S. Mix) | Electricity (U.S. Mix) | FCV: G.H2, Refueling Station, NA NG | FCV: L.H2, Central Plants, NA NG | Grid-Connected FC PHEV: G.H2 (Refueling Station, NA NG) and Electricity (U.S. Mix) | Grid-Connected FC PHEV: L.H2 (Central Plants, NA NG) and Electricity (U.S. Mix) | Blended feedstock-based RG100 via Indirect Liquefaction (IDL)
Total Energy | 282333.8404 | 252859.1777 | 282333.8404 | 210792.7098 | 163987.7926 | 205639.9025 | 158313.6652 | 777451.6131 | 468484.9368 | 491831.0349 | 545721.5773 | 593076.7487 | 714695.8783 | 593076.7487 | 697931.0629 | 449644.3184 | 964481.1272 | 530058.2364 | 508737.2898 | 530058.2364 | 444450.8185 | 474580.5072 | 440346.3519 | 670161.6362 | 745087.6299 | 924156.0251 | 1336868.0188 | 638321.5754 | 730783.4763 | 276081.9916 | 468204.7249 | 1000359.8539 | 242700.7111 | 478705.2848 | 787789.1089 | 854634.8361 | 525906.4506 | 501773.311 | 1177826.5158 | 821511.716 | 1401221.9969 | 943868.9032 | 1324508.8132 | 3177605.4166 |  |  | Select Fuels |  |  | Select Fuels |  |  | Select Fuels |  |  | Select Fuels |  |  | Select Fuels |  |  | Select Fuels |  |  | Select Fuels |  |  | Select Fuels
WTP Efficiency | 77.98% | 79.82% | 77.98% | 82.59% | 85.91% | 82.94% | 86.33% | 56.26% | 68.1% | 67.03% | 64.69% | 62.77% | 58.32% | 62.77% | 58.9% | 68.98% | 50.9% | 65.36% | 66.28% | 65.36% | 69.23% | 67.82% | 69.43% | 59.87% | 57.3% | 51.97% | 42.79% | 61.04% | 57.78% | 78.36% | 68.11% | 49.99% | 80.47% | 67.63% | 55.94% | 53.92% | 65.53% | 66.59% | 45.92% | 54.9% | 41.65% | 51.44% | 43.02% | 23.94% |  |  | SI - Gasoline | RNAVGASCRFG |  | SIDI - Gasoline | RNAVGASCRFGSIDI |  | CIDI - Diesel | RNAVDIESELCIDI |  | SI HEV - Gasoline | RNAVHEV |  | SI PHEV - Gasoline and Electricity | RNAVPHEV |  | CIDI HEV - Diesel | RNAVHEVDIESEL |  | CIDI PHEV - Diesel and Electricity | RNAVPHEVDIESEL |  | BEV - Electricity | RNAVPHEVELECTRIC
Fossil Fuels | 268077.3127 | 239984.1917 | 268077.3127 | 205308.5012 | 155406.93 | 204381.6272 | 155244.6339 | 797026.1751 | 454843.8011 | 477364.4101 | 529349.4499 | 492278.6519 | 681786.3375 | 492278.6519 | 568226.1881 | 138661.8531 | 367762.0517 | 465486.3762 | 445164.7888 | 465486.3762 | 383984.5371 | 419411.131 | 383867.1377 | 608467.3681 | 619504.5206 | 832035.8811 | 1175208.6003 | 621378.8285 | 734659.5269 | 212926.9034 | 257820.9501 | 404218.9996 | 229413.143 | 420400.6626 | 721200.4874 | 803097.2534 | 425908.4191 | 437827.2166 | 981686.3607 | 771481.8528 | 1253514.7388 | 843665.305 | 1160169.877 | 177569.055 |  |  | SI - CA gasoline | RNAVGASCARFG |  | SIDI - CA gasoline | RNAVGASCARFGSIDI |  | CIDI - DME | RNAVDMECIDI |  | SI HEV - CA gasoline | RNAVHEVCRFG |  | SI PHEV - CA gasoline and Electricity | RNAVPHEVCRFG |  | CIDI HEV - DME | RNAVHEVDMETHER |  | CIDI PHEV - DME and Electricity | RNAVPHEVDMETHER |  | FC PHEV - Gaseous H2 and Electricity | RNAVPHEVFCVGH2
Coal | 20634.9645 | 17059.2324 | 20634.9645 | 15137.8684 | 24241.2882 | 3551.0028 | 8560.1476 | -55305.7073 | 38438.6215 | 40799.1777 | 46248.1249 | 62812.4354 | 30814.9277 | 62812.4354 | 76911.7186 | 32049.9724 | 48851.4043 | 168219.65 | 165633.0897 | 168219.65 | 170828.3392 | 155861.7058 | 159485.1471 | 174245.4038 | 190536.1202 | 260256.4841 | 456717.1889 | 47862.2415 | -10954.0305 | 18496.4633 | 29151.214 | 47225.6056 | 19392.139 | 164464.7501 | 188122.9757 | 145601.5001 | 166892.8606 | 167540.3932 | 554135.1243 | 141342.4949 | 417298.3482 | 283093.9604 | 464287.5921 | 9126.9276 |  |  | SI - E10 | RNAVGASLLETOH |  | SIDI - E10 | RNAVGASLLETOHSIDI |  | CIDI - FT Diesel | RNAVFTDCIDI |  | SI HEV - RG from Pyrolysis | RNAVHEVRENGAS |  | SI PHEV - RG and Electricity | RNAVPHEVRENGAS |  | CIDI HEV - FT Diesel | RNAVHEVFTDIESEL |  | CIDI PHEV - FTD and Electricity | RNAVPHEVFTDIESEL |  | FC PHEV - Liquid H2 and Electricity | RNAVPHEVFCVLH2
Natural Gas | 168098.8415 | 161697.4413 | 168098.8415 | 136400.4299 | 126194.9962 | 189226.9164 | 117908.2524 | 843644.5058 | 379735.8488 | 404712.3507 | 462366.4063 | 370291.1328 | 598968.0115 | 370291.1328 | 437937.7039 | 58327.7572 | 248945.5724 | 233947.7123 | 229317.1619 | 233947.7123 | 203635.927 | 249231.0274 | 197641.5845 | 405081.9899 | 379608.8724 | 557794.0942 | 692066.4641 | 558641.37 | 735939.2101 | 141685.6271 | 181678.0063 | 278172.763 | 156664.5724 | 211129.0338 | 516389.9296 | 644568.1623 | 214949.9898 | 225779.0824 | 406134.2649 | 619161.1786 | 807765.0341 | 546008.5226 | 669846.5102 | 89183.2029 |  |  | SI - Bi-Fuel CNGV on CNG | RNAVCNGBI |  | SIDI - Dedi. MeOH | RNAVMEOHSIDI |  | CIDI - Biodiesel | RNAVBIODIESELCIDI |  | SI HEV - E10 | RNAVHEVLLETOH |  | SI PHEV - E10 | RNAVPHEVLLETOH |  | CIDI HEV - Biodiesel | RNAVHEVBIODIESEL |  | CIDI PHEV - BD and Electricity | RNAVPHEVBIODIESEL |  | FCV - Gaseous H2 | RNAVFCVGH2
Petroleum | 79343.5066 | 61227.518 | 79343.5066 | 53770.2029 | 4970.6456 | 11603.7081 | 28776.2339 | 8687.3766 | 36669.3308 | 31852.8817 | 20734.9188 | 59175.0837 | 52003.3983 | 59175.0837 | 53376.7656 | 48284.1235 | 69965.075 | 63319.0139 | 50214.5373 | 63319.0139 | 9520.2709 | 14318.3978 | 26740.4062 | 29139.9744 | 49359.528 | 13985.3028 | 26424.9473 | 14875.217 | 9674.3472 | 52744.813 | 46991.7297 | 78820.631 | 53356.4316 | 44806.8787 | 16687.5821 | 12927.591 | 44065.5687 | 44507.741 | 21416.9715 | 10978.1793 | 28451.3566 | 14562.822 | 26035.7747 | 79258.9245 |  |  | SI - EtOH FFV | RNAVETOHFFV |  | SIDI - Dedi. EtOH | RNAVETOHSIDI |  | CIDI - RD from Bio Oil | RNAVRENDIESEL1CIDI |  | SI HEV - CNG | RNAVHEVCNG |  | SI PHEV - CNG and Electricity | RNAVPHEVCNG |  | CIDI HEV - RD from Pyrolysis | RNAVHEVRENDIESEL |  | CIDI PHEV - RD from Pyrolysis and Electricity | RNAVPHEVRENDIESEL |  | FCV - Liquid H2 | RNAVFCVLH2
Water consumption | 55.8065 | 58.4365 | 55.8065 | 22.756 | 8.4608 | 5.1271 | 11.1055 | -3.1756 | 17.2382 | 16.2287 | 13.8984 | 362.5802 | 481.9811 | 362.5802 | 465.0523 | 651.751 | 13.0226 | 92.1455 | 94.048 | 92.1455 | 57.8973 | 55.4859 | 59.8104 | 60.6658 | 316.9801 | 91.816 | 122.5568 | 14.4237 | 30.6143 | 143.4485 | 603.4092 | 12.8206 | 49.8802 | 68.3056 | 62.2817 | 73.9867 | 155.5607 | 87.9151 | 187.1676 | 53.2332 | 96.4129 | 99.2258 | 127.5777 | 36.3714 |  |  | SI - BtOH FFV | RNAVBTOHFFV |  |  |  |  | CIDI - RD from Pyrolysis | RNAVRENDIESEL2CIDI |  | SI HEV - LNG | RNAVHEVLNG |  | SI PHEV - LNG and Electricity | RNAVPHEVLNG |  | CIDI HEV - E-Diesel | RNAVHEVEDIESEL |  | CIDI PHEV - E-Diesel and Electricity | RNAVPHEVEDIESEL |  | FCV - MeOH | RNAVFCVMEOH
CO2 (w/ C in VOC & CO) | 14806.0913 | 12689.6168 | 14806.0913 | 14291.592 | 10343.6349 | 12733.6382 | 11410.7609 | 31724.3286 | 20484.1112 | 20763.8589 | 21409.6094 | -17699.3117 | -28944.5731 | -17699.3117 | -28472.7803 | -64318.7919 | -49853.4319 | 52386.6224 | 50855.6383 | 52386.6224 | 49158.6365 | 50887.4818 | 49930.5584 | 54530.213 | 26065.8844 | 122628.1033 | 152724.8387 | 29110.7326 | 26927.8697 | -193.2446 | -59059.2119 | -49395.565 | 11772.436 | 52070.4919 | 62784.0531 | 61205.943 | 41598.6173 | 50249.2573 | 150655.006 | 111287.3989 | 153562.3683 | 124806.0899 | 152563.9908 | -60004.9541 |  |  | SI - MeOH FFV | RNAVMEOHFFV |  |  |  |  | CIDI - E-Diesel | RNAVEDIESELCIDI |  | SI HEV - LPG | RNAVHEVLPG |  | SI PHEV - LPG and Electricity | RNAVPHEVLPG | [7 empty] | FCV - Gasoline | RNAVFCVGAS
CH4 | 178.9462 | 196.243 | 178.9462 | 175.7287 | 324.2507 | 293.3139 | 217.2167 | 333.0355 | 262.2357 | 270.8874 | 290.8585 | 144.1622 | 168.1156 | 144.1622 | 132.7188 | 26.6016 | 85.1062 | 219.5916 | 232.1035 | 219.5916 | 324.6998 | 302.3212 | 247.2751 | 285.1817 | 191.3998 | 434.0905 | 398.0834 | 308.7856 | 321.0597 | 151.9735 | 49.6682 | 88.4495 | 172.3064 | 217.3258 | 313.5199 | 322.3935 | 200.1519 | 214.8517 | 325.8741 | 477.8788 | 427.302 | 425.6809 | 392.472 | 59.4738 |  |  | SI - CNG Vehicle | RNAVCNG | [7 empty] | SI HEV - MeOH | RNAVHEVMEOH |  | SI PHEV - MeOH and Electricity | RNAVPHEVMEOH | [7 empty] | FCV - CA gasoline | RNAVFCVCARFG
N2O | 2.8383 | 2.8248 | 2.8383 | 0.26061 | 1.6174 | 0.18435 | 0.20623 | 0.11585 | 0.33713 | 0.338 | 0.34001 | 29.1691 | 35.0121 | 29.1691 | 37.963 | 23.3665 | 0.44865 | 2.6954 | 2.6857 | 2.6954 | 1.8123 | 0.77565 | 0.79148 | 0.85371 | 22.1899 | 2.4448 | 1.7156 | 0.45385 | 0.19883 | 4.4402 | 21.626 | 0.48542 | 2.5842 | 0.83166 | 0.97136 | 0.78699 | 3.8533 | 2.5115 | 2.3218 | 2.4945 | 1.4702 | 2.4352 | 1.7627 | 7.0628 |  |  | SI - LNG Vehicle | RNAVLNG | [7 empty] | SI HEV - EtOH | RNAVHEVETOH |  | SI PHEV - EtOH and Electricity | RNAVPHEVETOH | [7 empty] | FCV - Diesel | RNAVFCVDIESEL
GHGs | 20926.6148 | 19325.4897 | 20926.6148 | 19632.516 | 20499.7788 | 21581.9097 | 17981.912 | 41746.0946 | 28440.5199 | 28980.0505 | 30225.4661 | -5644.6308 | -14622.8904 | -5644.6308 | -14431.0151 | -57328.6122 | -47181.3527 | 59688.6481 | 58530.4498 | 59688.6481 | 59379.8898 | 60162.6656 | 57558.5525 | 63311.8969 | 37688.2082 | 136298.6858 | 165121.963 | 38494.5698 | 36612.351 | 5542.6231 | -51838.2632 | -46613.4436 | 17626.443 | 58810.658 | 72447.0606 | 71086.3025 | 48624.3096 | 57360.359 | 161046.512 | 126284.815 | 166771.0387 | 138221.8534 | 164805.2573 | -56349.0938 |  |  | SI - LPG Vehicle | RNAVLPG | [7 empty] | SI HEV - Gaseous H2 | RNAVHEVGH2 |  | SI PHEV - Gaseous H2 and Electricity | RNAVPHEVGH2 | [7 empty] | FCV - EtOH | RNAVFCVETOH
VOC: Total | 29.7867 | 30.4103 | 29.7867 | 8.1021 | 11.1123 | 7.9236 | 11.7024 | 33.0833 | 24.885 | 24.571 | 23.8461 | 50.7389 | 57.5088 | 50.7389 | 57.7583 | 23.5348 | 6.9922 | 26.0476 | 26.4987 | 26.0476 | 12.5392 | 10.2326 | 12.9661 | 22.4132 | 41.7785 | 18.2462 | 18.4079 | 12.7963 | 14.0722 | 11.1374 | 22.9155 | 7.8446 | 11.1221 | 10.3651 | 13.7588 | 14.6812 | 12.5595 | 12.5484 | 16.2703 | 19.0458 | 19.2729 | 18.0927 | 18.2418 | 18.2608 |  |  | SI - Dedi. MeOH Vehicle | RNAVMEOH | [7 empty] | SI HEV - Liquid H2 | RNAVHEVLH2 |  | SI PHEV - Liquid H2 and Electricity | RNAVPHEVLH2 | [7 empty] | FCV - CNG | RNAVFCVCNG
CO: Total | 18.4829 | 18.8078 | 18.4829 | 14.6126 | 35.2487 | 20.6687 | 16.7722 | 33.6182 | 20.7009 | 21.1211 | 22.0912 | 35.9237 | 49.3392 | 35.9237 | 41.822 | 175.453 | 19.5574 | 26.0668 | 26.3018 | 26.0668 | 38.1946 | 27.6479 | 24.8293 | 27.562 | 38.5165 | 59.5071 | 52.9765 | 25.506 | 32.9574 | 16.298 | 23.2575 | 20.8961 | 16.3124 | 23.28 | 31.1554 | 36.5425 | 24.4984 | 24.5088 | 45.8977 | 65.014 | 55.8408 | 58.4495 | 52.4264 | 114.3911 |  |  | SI - Dedi. EtOH Vehicle | RNAVETOHDED | [19 empty] | FCV - LNG | RNAVFCVLNG
NOx: Total | 41.8322 | 50.424 | 41.8322 | 32.9514 | 45.0937 | 31.334 | 30.0316 | 47.6475 | 35.303 | 35.0363 | 34.4204 | 84.3177 | 96.8819 | 84.3177 | 98.704 | 281.4519 | 39.7283 | 58.9756 | 65.1906 | 58.9756 | 61.3349 | 51.3816 | 50.4395 | 52.9129 | 89.3832 | 95.4286 | 100.0381 | 38.7045 | 48.3601 | 34.4102 | 40.2815 | 41.353 | 36.9393 | 52.5807 | 56.7399 | 63.7205 | 53.6353 | 55.4637 | 103.8035 | 92.0398 | 98.5145 | 96.0794 | 100.3307 | 280.5063 |  |  | SI - Gaseous H2 | RNAVGH2ICE | [19 empty] | FCV - LPG | RNAVFCVLPG
PM10: Total | 3.3797 | 4.2271 | 3.3797 | 2.1479 | 0.94965 | 1.0492 | 1.3331 | 14.351 | 10.7702 | 11.6715 | 13.7521 | 13.2676 | 13.7348 | 13.2676 | 16.573 | 2.3095 | 5.5476 | 8.0212 | 8.6342 | 8.0212 | 6.2634 | 6.3354 | 6.5408 | 13.8777 | 15.0589 | 16.8212 | 21.2867 | 1.687 | 14.0808 | 2.3268 | 3.2353 | 5.7313 | 3.0366 | 7.1376 | 6.8044 | 15.7645 | 7.2669 | 7.7801 | 20.1583 | 15.4709 | 21.7433 | 17.0806 | 21.199 | 38.6253 |  |  | SI - Liquid H2 | RNAVLH2ICE | [19 empty] | FCV - Naphtha | RNAVFCVNAPTHA
PM2.5: Total | 2.2601 | 3.0486 | 2.2601 | 1.7665 | 0.64033 | 0.96577 | 1.1237 | 14.915 | 10.2273 | 11.1186 | 13.1761 | 5.1252 | 5.8678 | 5.1252 | 6.0848 | 1.8496 | 4.9044 | 4.0031 | 4.5735 | 4.0031 | 2.8314 | 3.0668 | 3.1811 | 10.4537 | 6.0183 | 12.3074 | 14.546 | 1.0921 | 14.1472 | 1.9265 | 2.8111 | 5.0634 | 2.0299 | 3.6488 | 3.1613 | 12.5996 | 3.7645 | 3.8393 | 8.5609 | 13.8233 | 16.9678 | 12.0162 | 14.0809 | 29.8583 |  |  | SI - RG from Bio Oil | RNAVRENGASSI
SOx: Total | 35.3709 | 41.392 | 35.3709 | 21.2244 | 17.7688 | 13.8369 | 26.9454 | 4.8051 | 28.8474 | 28.5336 | 27.8092 | 73.3654 | 56.9392 | 73.3654 | 86.0736 | 30.7496 | 21.4385 | 101.7961 | 106.1516 | 101.7961 | 89.0634 | 86.2192 | 95.7014 | 92.7321 | 125.9094 | 117.3891 | 170.7497 | 28.9486 | 15.3177 | 23.435 | 29.6245 | 22.3253 | 25.2041 | 91.6676 | 97.2518 | 87.3973 | 93.2657 | 94.5447 | 275.4898 | 53.4158 | 128.3681 | 129.6752 | 178.8891 | 13.3428 |  |  | SI - RG from Pyrolysis | RNAVPYRORENGASSI
BC: Total | 0.31919 | 0.46189 | 0.31919 | 0.26298 | 0.16912 | 0.18947 | 0.22084 | 0.22586 | 0.20226 | 0.19217 | 0.16887 | 0.56683 | 0.84233 | 0.56683 | 0.64996 | 0.74698 | 0.55322 | 0.40644 | 0.50967 | 0.40644 | 0.29789 | 0.31261 | 0.3353 | 0.30718 | 0.58445 | 0.43965 | 0.62044 | 0.248 | 0.23484 | 0.35445 | 0.72152 | 0.5619 | 0.28641 | 0.36593 | 0.35511 | 0.34559 | 0.43206 | 0.38287 | 0.6346 | 0.36076 | 0.6147 | 0.4548 | 0.62154 | 3.5108 |  |  | SI - RG from IDL | RNAVIDLRENGASSI
OC: Total | 0.65407 | 0.98596 | 0.65407 | 0.54341 | 0.18665 | 0.48187 | 0.41065 | 0.18515 | 0.28957 | 0.25396 | 0.17176 | 1.0234 | 1.3028 | 1.0234 | 1.1481 | 0.48973 | 0.44053 | 0.87314 | 1.1132 | 0.87314 | 0.53502 | 0.74857 | 0.69705 | 0.56383 | 1.1333 | 0.82236 | 1.2684 | 0.34799 | 0.23072 | 0.53658 | 0.50875 | 0.45937 | 0.58029 | 0.79346 | 0.65218 | 0.5674 | 0.78852 | 0.82012 | 1.446 | 0.57003 | 1.1965 | 0.87083 | 1.2822 | 5.3045 |  |  | SI - High Octane Fuel (E25) | RNAVHOF25SI
VOC: Urban | 16.0184 | 16.8473 | 16.0184 | 3.0322 | 0.67951 | 0.068103 | 1.7798 | 13.6394 | 11.0175 | 10.4591 | 9.1701 | 14.3107 | 13.8095 | 14.3107 | 13.7532 | 0.51115 | 1.0885 | 11.9139 | 12.5135 | 11.9139 | 0.81827 | 0.376 | 1.6142 | 8.0472 | 10.8975 | 1.6884 | 0.95054 | 1.276 | 1.1521 | 2.6529 | 0.57105 | 0.14147 | 3.6689 | 2.5194 | 1.2497 | 1.1601 | 2.2451 | 2.9796 | 1.1811 | 1.8936 | 0.85725 | 1.6489 | 0.96846 | 0.083406 |  |  | SI - High Octane Fuel (E40) | RNAVHOF40SI
CO: Urban | 3.7728 | 4.7188 | 3.7728 | 2.6218 | 3.3847 | 0.60958 | 1.3513 | 1.3628 | 2.0226 | 1.8187 | 1.3479 | 2.3214 | 2.2115 | 2.3214 | 1.8807 | 0.67278 | 2.0669 | 5.3908 | 6.0751 | 5.3908 | 5.11 | 3.1026 | 3.6392 | 3.8471 | 4.2192 | 10.4955 | 6.9283 | 1.5362 | 1.6423 | 2.2848 | 1.0133 | 0.19531 | 2.5924 | 4.561 | 3.7762 | 3.8529 | 4.3174 | 4.5398 | 9.6216 | 10.8491 | 5.8384 | 10.4276 | 7.1376 | 0.36632
NOx: Urban | 7.9924 | 10.2827 | 7.9924 | 5.294 | 4.3176 | 1.2453 | 3.1676 | 1.7969 | 4.2607 | 3.8273 | 2.827 | 5.0171 | 4.214 | 5.0171 | 4.1435 | 2.035 | 4.3115 | 12.3532 | 14.01 | 12.3532 | 9.695 | 7.4726 | 8.8631 | 9.008 | 9.8885 | 19.8061 | 16.1743 | 2.9528 | 2.6133 | 4.7229 | 2.514 | 0.46401 | 5.2414 | 10.4089 | 8.7163 | 8.4709 | 9.996 | 10.3709 | 23.7563 | 18.2077 | 13.1064 | 20.113 | 16.7635 | 0.8355
PM10: Urban | 0.70093 | 0.93083 | 0.70093 | 0.52998 | 0.10127 | 0.062856 | 0.21849 | 1.2783 | 1.2369 | 1.2912 | 1.4165 | 0.34076 | 0.18994 | 0.34076 | 0.2218 | 0.1237 | 0.36304 | 1.5596 | 1.7259 | 1.5596 | 1.1258 | 1.098 | 1.2106 | 1.9446 | 1.2413 | 7.4697 | 3.1217 | 0.20618 | 1.3332 | 0.4677 | 0.37397 | 0.022683 | 0.51237 | 1.4373 | 1.2032 | 2.018 | 1.3923 | 1.4245 | 3.8049 | 8.9526 | 2.8453 | 7.1849 | 3.1748 | 0.037703
PM2.5: Urban | 0.54566 | 0.73376 | 0.54566 | 0.40582 | 0.067266 | 0.058579 | 0.17059 | 1.3524 | 1.1448 | 1.2069 | 1.3502 | 0.27914 | 0.14048 | 0.27914 | 0.19133 | 0.09291 | 0.25929 | 1.0583 | 1.1944 | 1.0583 | 0.71227 | 0.70598 | 0.78701 | 1.5167 | 0.83018 | 6.9283 | 2.3095 | 0.13835 | 1.3465 | 0.36075 | 0.34584 | 0.017762 | 0.39432 | 0.95798 | 0.76461 | 1.638 | 0.9254 | 0.94967 | 2.3989 | 8.761 | 2.2733 | 6.5763 | 2.3164 | 0.028112
SOx: Urban | 15.2334 | 18.4265 | 15.2334 | 8.4092 | 2.4423 | 0.35336 | 5.8505 | -4.9248 | 7.7145 | 6.8157 | 4.741 | 6.9291 | 3.6429 | 6.9291 | 4.1635 | 2.2975 | 8.3854 | 37.922 | 40.2318 | 37.922 | 28.6693 | 27.1583 | 31.1347 | 30.3248 | 30.4087 | 37.4898 | 56.2385 | 4.8446 | -0.73237 | 7.2939 | 2.1116 | 0.33022 | 8.1268 | 33.0221 | 30.4451 | 26.4132 | 32.2158 | 32.818 | 97.2498 | 13.3088 | 39.6439 | 42.1338 | 59.4255 | 0.66042
BC: Urban | 0.056379 | 0.081651 | 0.056379 | 0.038831 | 0.0060619 | 0.0036099 | 0.017465 | -0.0036028 | 0.018943 | 0.014636 | 0.0046942 | 0.03123 | 0.013651 | 0.03123 | 0.023 | 0.0082488 | 0.021953 | 0.080926 | 0.099207 | 0.080926 | 0.044529 | 0.042755 | 0.052777 | 0.048555 | 0.060835 | 0.087702 | 0.095546 | 0.01128 | 0.0024613 | 0.033179 | 0.010746 | 0.0018193 | 0.038253 | 0.068276 | 0.048358 | 0.041983 | 0.064191 | 0.067859 | 0.14511 | 0.06447 | 0.075489 | 0.092163 | 0.099398 | 0.0030615
OC: Urban | 0.14289 | 0.20755 | 0.14289 | 0.098565 | 0.012616 | 0.034611 | 0.046398 | -0.012365 | 0.050571 | 0.039929 | 0.015362 | 0.078651 | 0.041547 | 0.078651 | 0.057838 | 0.029272 | 0.06176 | 0.20517 | 0.25194 | 0.20517 | 0.11094 | 0.12685 | 0.13537 | 0.12522 | 0.15388 | 0.2235 | 0.24433 | 0.031064 | 0.0032858 | 0.085261 | 0.035125 | 0.0050906 | 0.097106 | 0.17322 | 0.12442 | 0.10434 | 0.1636 | 0.17216 | 0.36803 | 0.16502 | 0.19427 | 0.23473 | 0.25394 | 0.0081546
2. Well-to-Wheels Energy Consumption, Water Consumption, and Emissions: per mile and per mmBtu
Gasoline Vehicle: Gasoline
| Btu/mile or Gallon/mile or g/mile |  |  |  | Btu/mmBtu or Gallon/mmBtu or g/mmBtu
Item | Feedstock | Fuel | Vehicle Operation | Total | Feedstock | Fuel | Vehicle Operation | Total
Total Energy | 290.5514 | 924.0202 | 4301.8988 | 5516.4704 | 67540.2736 | 214793.5667 | 1000000 | 1282333.8404
Fossil Fuels | 277.3808 | 875.8607 | 4015.0759 | 5168.3174 | 64478.6906 | 203598.622 | 933326.4524 | 1201403.765
Coal | 36.0192 | 52.7503 | 0 | 88.7695 | 8372.8709 | 12262.0936 | 0 | 20634.9645
Natural Gas | 186.1451 | 536.9991 | 0 | 723.1442 | 43270.4421 | 124828.3994 | 0 | 168098.8415
Petroleum | 55.2165 | 286.1112 | 4015.0759 | 4356.4037 | 12835.3776 | 66508.1291 | 933326.4524 | 1012669.959
Water Consumption | 0.063124 | 0.17695 | 0 | 0.24007 | 14.6735 | 41.133 | 0 | 55.8065
CO2 (w/ C in VOC & CO) | 0.3392 | 63.3551 | 329.9814 | 393.6757 | 78.8495 | 14727.2418 | 76705.9988 | 91512.0901
CH4 | 0.51923 | 0.25058 | 0.008641 | 0.77845 | 120.6976 | 58.2486 | 2.0086 | 180.9549
N2O | 0.00037514 | 0.011835 | 0.0076166 | 0.019826 | 0.087204 | 2.751 | 1.7705 | 4.6088
GHGs | 16.0155 | 74.0087 | 332.2591 | 422.2833 | 3722.8878 | 17203.727 | 77235.4465 | 98162.0613
VOC: Total | 0.013922 | 0.11422 | 0.23889 | 0.36703 | 3.2363 | 26.5504 | 55.5314 | 85.3181
CO: Total | 0.030954 | 0.048558 | 2.7035 | 2.783 | 7.1954 | 11.2875 | 628.44 | 646.9229
NOx: Total | 0.076509 | 0.10345 | 0.12004 | 0.3 | 17.785 | 24.0472 | 27.9037 | 69.7359
PM10: Total | 0.0043277 | 0.010211 | 0.023406 | 0.037945 | 1.006 | 2.3737 | 5.4409 | 8.8206
PM2.5: Total | 0.003668 | 0.0060547 | 0.0093824 | 0.019105 | 0.85265 | 1.4074 | 2.181 | 4.4411
SOx: Total | 0.033726 | 0.11844 | 0.0049852 | 0.15715 | 7.8397 | 27.5312 | 1.1588 | 36.5297
BC Total | 0.00067004 | 0.00070307 | 0.0017385 | 0.0031116 | 0.15575 | 0.16343 | 0.40413 | 0.72332
OC Total | 0.0013232 | 0.0014906 | 0.0032861 | 0.0060999 | 0.30758 | 0.34649 | 0.76388 | 1.418
VOC: Urban | 0.0023682 | 0.066541 | 0.16483 | 0.23374 | 0.55049 | 15.4679 | 38.3167 | 54.3351
CO: Urban | 0.0012371 | 0.014993 | 1.8654 | 1.8816 | 0.28758 | 3.4852 | 433.6236 | 437.3964
NOx: Urban | 0.0038051 | 0.030577 | 0.082827 | 0.11721 | 0.88451 | 7.1079 | 19.2535 | 27.2459
PM10: Urban | 0.00029923 | 0.0027161 | 0.01615 | 0.019166 | 0.069557 | 0.63137 | 3.7542 | 4.4551
PM2.5: Urban | 0.00023429 | 0.0021131 | 0.0064739 | 0.0088213 | 0.054462 | 0.4912 | 1.5049 | 2.0506
SOx: Urban | 0.0047686 | 0.060764 | 0.0034398 | 0.068972 | 1.1085 | 14.1249 | 0.79959 | 16.033
BC: Urban | 3.0133e-05 | 0.0002124 | 0.0011996 | 0.0014421 | 0.0070045 | 0.049374 | 0.27885 | 0.33523
OC: Urban | 7.1067e-05 | 0.00054363 | 0.0022674 | 0.0028821 | 0.01652 | 0.12637 | 0.52708 | 0.66997
Gasoline Vehicle: CA Gasoline
| Btu/mile or Gallon/mile or g/mile |  |  |  | Btu/mmBtu or Gallon/mmBtu or g/mmBtu
Item | Feedstock | Fuel | Vehicle Operation | Total | Feedstock | Fuel | Vehicle Operation | Total
Total Energy | 147.9702 | 939.8044 | 4301.8988 | 5389.6734 | 34396.4931 | 218462.6846 | 1000000 | 1252859.1777
Fossil Fuels | 142.5162 | 889.8715 | 4015.0759 | 5047.4636 | 33128.6778 | 206855.5139 | 933326.4524 | 1173310.6441
Coal | 15.3931 | 57.994 | 0 | 73.3871 | 3578.2041 | 13481.0283 | 0 | 17059.2324
Natural Gas | 79.4833 | 616.1228 | 0 | 695.606 | 18476.3221 | 143221.1192 | 0 | 161697.4413
Petroleum | 47.6399 | 215.7547 | 4015.0759 | 4278.4705 | 11074.1516 | 50153.3664 | 933326.4524 | 994553.9704
Water Consumption | 0.062717 | 0.18867 | 0 | 0.25139 | 14.5788 | 43.8577 | 0 | 58.4365
CO2 (w/ C in VOC & CO) | -11.0024 | 65.5919 | 329.9814 | 384.5709 | -2557.579 | 15247.1958 | 76705.9988 | 89395.6157
CH4 | 0.49693 | 0.34729 | 0.008641 | 0.85286 | 115.5145 | 80.7284 | 2.0086 | 198.2516
N2O | 0.00018094 | 0.011971 | 0.0076166 | 0.019769 | 0.04206 | 2.7828 | 1.7705 | 4.5954
GHGs | 3.9535 | 79.1828 | 332.2591 | 415.3954 | 919.0033 | 18406.4863 | 77235.4465 | 96560.9361
VOC: Total | 0.01358 | 0.11724 | 0.23889 | 0.36971 | 3.1567 | 27.2536 | 55.5314 | 85.9417
CO: Total | 0.027262 | 0.053647 | 2.7035 | 2.7844 | 6.3372 | 12.4706 | 628.44 | 647.2478
NOx: Total | 0.098683 | 0.11824 | 0.12004 | 0.33696 | 22.9395 | 27.4846 | 27.9037 | 78.3277
PM10: Total | 0.0067785 | 0.011406 | 0.023406 | 0.041591 | 1.5757 | 2.6514 | 5.4409 | 9.668
PM2.5: Total | 0.0060713 | 0.0070435 | 0.0093824 | 0.022497 | 1.4113 | 1.6373 | 2.181 | 5.2296
SOx: Total | 0.051444 | 0.12662 | 0.0049852 | 0.18305 | 11.9585 | 29.4334 | 1.1588 | 42.5508
BC Total | 0.0010687 | 0.00091834 | 0.0017385 | 0.0037255 | 0.24841 | 0.21347 | 0.40413 | 0.86602
OC Total | 0.0022927 | 0.0019488 | 0.0032861 | 0.0075277 | 0.53295 | 0.45302 | 0.76388 | 1.7498
VOC: Urban | 0.0027427 | 0.069733 | 0.19594 | 0.26841 | 0.63755 | 16.2097 | 45.5469 | 62.3941
CO: Urban | 0.001124 | 0.019176 | 2.2174 | 2.2377 | 0.26128 | 4.4575 | 515.4465 | 520.1653
NOx: Urban | 0.0058739 | 0.038361 | 0.098456 | 0.14269 | 1.3654 | 8.9173 | 22.8866 | 33.1693
PM10: Urban | 0.00048699 | 0.0035173 | 0.019198 | 0.023202 | 0.1132 | 0.81762 | 4.4626 | 5.3935
PM2.5: Urban | 0.00042937 | 0.0027272 | 0.0076955 | 0.010852 | 0.09981 | 0.63395 | 1.7889 | 2.5226
SOx: Urban | 0.0049564 | 0.074313 | 0.0040888 | 0.083358 | 1.1521 | 17.2744 | 0.95047 | 19.377
BC: Urban | 6.3902e-05 | 0.00028735 | 0.0014259 | 0.0017772 | 0.014854 | 0.066796 | 0.33147 | 0.41312
OC: Urban | 0.00015717 | 0.00073567 | 0.0026953 | 0.0035881 | 0.036535 | 0.17101 | 0.62654 | 0.83408
Gasoline Vehicle: Low-Level EtOH Blend with Gasoline (E10, Corn)
| Btu/mile or Gallon/mile or g/mile |  |  |  | Btu/mmBtu or Gallon/mmBtu or g/mmBtu
Item | Feedstock | Fuel | Vehicle Operation | Total | Feedstock | Fuel | Vehicle Operation | Total
Total Energy | 290.5514 | 924.0202 | 4301.8988 | 5516.4704 | 67540.2736 | 214793.5667 | 1000000 | 1282333.8404
Fossil Fuels | 277.3808 | 875.8607 | 4015.0759 | 5168.3174 | 64478.6906 | 203598.622 | 933326.4524 | 1201403.765
Coal | 36.0192 | 52.7503 | 0 | 88.7695 | 8372.8709 | 12262.0936 | 0 | 20634.9645
Natural Gas | 186.1451 | 536.9991 | 0 | 723.1442 | 43270.4421 | 124828.3994 | 0 | 168098.8415
Petroleum | 55.2165 | 286.1112 | 4015.0759 | 4356.4037 | 12835.3776 | 66508.1291 | 933326.4524 | 1012669.959
Water Consumption | 0.063124 | 0.17695 | 0 | 0.24007 | 14.6735 | 41.133 | 0 | 55.8065
CO2 (w/ C in VOC & CO) | 0.3392 | 63.3551 | 329.9814 | 393.6757 | 78.8495 | 14727.2418 | 76705.9988 | 91512.0901
CH4 | 0.51923 | 0.25058 | 0.008641 | 0.77845 | 120.6976 | 58.2486 | 2.0086 | 180.9549
N2O | 0.00037514 | 0.011835 | 0.0076166 | 0.019826 | 0.087204 | 2.751 | 1.7705 | 4.6088
GHGs | 16.0155 | 74.0087 | 332.2591 | 422.2833 | 3722.8878 | 17203.727 | 77235.4465 | 98162.0613
VOC: Total | 0.013922 | 0.11422 | 0.23889 | 0.36703 | 3.2363 | 26.5504 | 55.5314 | 85.3181
CO: Total | 0.030954 | 0.048558 | 2.7035 | 2.783 | 7.1954 | 11.2875 | 628.44 | 646.9229
NOx: Total | 0.076509 | 0.10345 | 0.12004 | 0.3 | 17.785 | 24.0472 | 27.9037 | 69.7359
PM10: Total | 0.0043277 | 0.010211 | 0.023406 | 0.037945 | 1.006 | 2.3737 | 5.4409 | 8.8206
PM2.5: Total | 0.003668 | 0.0060547 | 0.0093824 | 0.019105 | 0.85265 | 1.4074 | 2.181 | 4.4411
SOx: Total | 0.033726 | 0.11844 | 0.0049852 | 0.15715 | 7.8397 | 27.5312 | 1.1588 | 36.5297
BC Total | 0.00067004 | 0.00070307 | 0.0017385 | 0.0031116 | 0.15575 | 0.16343 | 0.40413 | 0.72332
OC Total | 0.0013232 | 0.0014906 | 0.0032861 | 0.0060999 | 0.30758 | 0.34649 | 0.76388 | 1.418
VOC: Urban | 0.0023682 | 0.066541 | 0.16483 | 0.23374 | 0.55049 | 15.4679 | 38.3167 | 54.3351
CO: Urban | 0.0012371 | 0.014993 | 1.8654 | 1.8816 | 0.28758 | 3.4852 | 433.6236 | 437.3964
NOx: Urban | 0.0038051 | 0.030577 | 0.082827 | 0.11721 | 0.88451 | 7.1079 | 19.2535 | 27.2459
PM10: Urban | 0.00029923 | 0.0027161 | 0.01615 | 0.019166 | 0.069557 | 0.63137 | 3.7542 | 4.4551
PM2.5: Urban | 0.00023429 | 0.0021131 | 0.0064739 | 0.0088213 | 0.054462 | 0.4912 | 1.5049 | 2.0506
SOx: Urban | 0.0047686 | 0.060764 | 0.0034398 | 0.068972 | 1.1085 | 14.1249 | 0.79959 | 16.033
BC: Urban | 3.0133e-05 | 0.0002124 | 0.0011996 | 0.0014421 | 0.0070045 | 0.049374 | 0.27885 | 0.33523
OC: Urban | 7.1067e-05 | 0.00054363 | 0.0022674 | 0.0028821 | 0.01652 | 0.12637 | 0.52708 | 0.66997
Bi-Fuel CNGV on CNG, NA NG
| Btu/mile or Gallon/mile or g/mile |  |  |  | Btu/mmBtu or Gallon/mmBtu or g/mmBtu
Item | Feedstock | Fuel | Vehicle Operation | Total | Feedstock | Fuel | Vehicle Operation | Total
Total Energy | 550.5868 | 224.6427 | 4727.3613 | 5502.5908 | 116468.1048 | 47519.6878 | 1000000 | 1163987.7926
Fossil Fuels | 547.4311 | 187.2336 | 4727.3613 | 5462.026 | 115800.5628 | 39606.3671 | 1000000 | 1155406.93
Coal | 8.9091 | 105.6883 | 0 | 114.5973 | 1884.5762 | 22356.7119 | 0 | 24241.2882
Natural Gas | 519.1088 | 77.4606 | 4727.3613 | 5323.9306 | 109809.4138 | 16385.5825 | 1000000 | 1126194.9962
Petroleum | 19.4133 | 4.0848 | 0 | 23.498 | 4106.5728 | 864.0728 | 0 | 4970.6456
Water Consumption | 0.020691 | 0.019306 | 0 | 0.039997 | 4.3768 | 4.084 | 0 | 8.4608
CO2 (w/ C in VOC & CO) | 33.358 | 15.5401 | 280.6276 | 329.5257 | 7056.3763 | 3287.2586 | 59362.4159 | 69706.0508
CH4 | 1.4992 | 0.033614 | 0.08641 | 1.6193 | 317.1402 | 7.1105 | 18.2787 | 342.5294
N2O | 0.0074067 | 0.0002395 | 0.0076166 | 0.015263 | 1.5668 | 0.050662 | 1.6112 | 3.2286
GHGs | 80.2979 | 16.6119 | 285.2383 | 382.1481 | 16985.7799 | 3513.9989 | 60337.7377 | 80837.5165
VOC: Total | 0.050854 | 0.0016783 | 0.17329 | 0.22582 | 10.7573 | 0.35501 | 36.6569 | 47.7693
CO: Total | 0.1619 | 0.0047343 | 2.4331 | 2.5998 | 34.2472 | 1.0015 | 514.6924 | 549.941
NOx: Total | 0.20247 | 0.010707 | 0.12004 | 0.33321 | 42.8287 | 2.265 | 25.3923 | 70.486
PM10: Total | 0.00241 | 0.0020793 | 0.023406 | 0.027896 | 0.5098 | 0.43985 | 4.9512 | 5.9009
PM2.5: Total | 0.002144 | 0.00088305 | 0.0093824 | 0.01241 | 0.45353 | 0.1868 | 1.9847 | 2.625
SOx: Total | 0.055583 | 0.028417 | 0.0012696 | 0.085269 | 11.7576 | 6.0111 | 0.26857 | 18.0373
BC Total | 0.00073405 | 6.5459e-05 | 0.0017385 | 0.002538 | 0.15528 | 0.013847 | 0.36776 | 0.53688
OC Total | 0.0007332 | 0.00014915 | 0.0032861 | 0.0041685 | 0.1551 | 0.031551 | 0.69513 | 0.88178
VOC: Urban | 0.0028368 | 0.00012183 | 0.11957 | 0.12253 | 0.60008 | 0.025771 | 25.2933 | 25.9191
CO: Urban | 0.013669 | 0.00099247 | 1.6789 | 1.6935 | 2.8915 | 0.20994 | 355.1377 | 358.2392
NOx: Urban | 0.016377 | 0.0024505 | 0.082827 | 0.10165 | 3.4642 | 0.51836 | 17.5207 | 21.5033
PM10: Urban | 8.2737e-05 | 0.00039247 | 0.01615 | 0.016625 | 0.017502 | 0.083021 | 3.4163 | 3.5169
PM2.5: Urban | 6.7468e-05 | 0.00024744 | 0.0064739 | 0.0067888 | 0.014272 | 0.052343 | 1.3694 | 1.4361
SOx: Urban | 0.0014821 | 0.010031 | 0.00087603 | 0.012389 | 0.31352 | 2.122 | 0.18531 | 2.6208
BC: Urban | 1.3162e-05 | 1.4969e-05 | 0.0011996 | 0.0012277 | 0.0027841 | 0.0031664 | 0.25375 | 0.25971
OC: Urban | 2.0568e-05 | 3.7962e-05 | 0.0022674 | 0.002326 | 0.0043509 | 0.0080304 | 0.47964 | 0.49202
Dedicated CNGV, NA NG
| Btu/mile or Gallon/mile or g/mile |  |  |  | Btu/mmBtu or Gallon/mmBtu or g/mmBtu
Item | Feedstock | Fuel | Vehicle Operation | Total | Feedstock | Fuel | Vehicle Operation | Total
Total Energy | 527.4042 | 215.1841 | 4528.3145 | 5270.9028 | 116468.1048 | 47519.6878 | 1000000 | 1163987.7926
Fossil Fuels | 524.3814 | 179.3501 | 4528.3145 | 5232.046 | 115800.5628 | 39606.3671 | 1000000 | 1155406.93
Coal | 8.534 | 101.2382 | 0 | 109.7722 | 1884.5762 | 22356.7119 | 0 | 24241.2882
Natural Gas | 497.2516 | 74.1991 | 4528.3145 | 5099.7651 | 109809.4138 | 16385.5825 | 1000000 | 1126194.9962
Petroleum | 18.5959 | 3.9128 | 0 | 22.5086 | 4106.5728 | 864.0728 | 0 | 4970.6456
Water Consumption | 0.01982 | 0.018493 | 0 | 0.038313 | 4.3768 | 4.084 | 0 | 8.4608
CO2 (w/ C in VOC & CO) | 31.9535 | 14.8857 | 268.8017 | 315.6409 | 7056.3763 | 3287.2586 | 59360.2064 | 69703.8412
CH4 | 1.4361 | 0.032199 | 0.08641 | 1.5547 | 317.1402 | 7.1105 | 19.0821 | 343.3329
N2O | 0.0070949 | 0.00022941 | 0.0076166 | 0.014941 | 1.5668 | 0.050662 | 1.682 | 3.2994
GHGs | 76.917 | 15.9125 | 273.4124 | 366.2418 | 16985.7799 | 3513.9989 | 60378.3995 | 80878.1783
VOC: Total | 0.048712 | 0.0016076 | 0.17329 | 0.22361 | 10.7573 | 0.35501 | 38.2682 | 49.3806
CO: Total | 0.15508 | 0.004535 | 2.7035 | 2.8631 | 34.2472 | 1.0015 | 597.018 | 632.2667
NOx: Total | 0.19394 | 0.010256 | 0.12004 | 0.32424 | 42.8287 | 2.265 | 26.5085 | 71.6022
PM10: Total | 0.0023085 | 0.0019918 | 0.023406 | 0.027707 | 0.5098 | 0.43985 | 5.1689 | 6.1185
PM2.5: Total | 0.0020537 | 0.00084587 | 0.0093824 | 0.012282 | 0.45353 | 0.1868 | 2.0719 | 2.7123
SOx: Total | 0.053242 | 0.02722 | 0.0012161 | 0.081679 | 11.7576 | 6.0111 | 0.26857 | 18.0373
BC Total | 0.00070314 | 6.2703e-05 | 0.0017385 | 0.0025044 | 0.15528 | 0.013847 | 0.38393 | 0.55305
OC Total | 0.00070233 | 0.00014287 | 0.0032861 | 0.0041313 | 0.1551 | 0.031551 | 0.72569 | 0.91234
VOC: Urban | 0.0029604 | 0.0001167 | 0.11957 | 0.12265 | 0.65374 | 0.025771 | 26.4051 | 27.0846
CO: Urban | 0.014376 | 0.00095068 | 1.8654 | 1.8807 | 3.1747 | 0.20994 | 411.9424 | 415.3271
NOx: Urban | 0.017204 | 0.0023473 | 0.082827 | 0.10238 | 3.7992 | 0.51836 | 18.2909 | 22.6084
PM10: Urban | 8.262e-05 | 0.00037595 | 0.01615 | 0.016609 | 0.018245 | 0.083021 | 3.5665 | 3.6678
PM2.5: Urban | 6.7579e-05 | 0.00023702 | 0.0064739 | 0.0067785 | 0.014924 | 0.052343 | 1.4296 | 1.4969
SOx: Urban | 0.0014505 | 0.0096089 | 0.00083914 | 0.011899 | 0.32031 | 2.122 | 0.18531 | 2.6276
BC: Urban | 1.3112e-05 | 1.4338e-05 | 0.0011996 | 0.001227 | 0.0028955 | 0.0031664 | 0.26491 | 0.27097
OC: Urban | 2.0767e-05 | 3.6364e-05 | 0.0022674 | 0.0023246 | 0.0045861 | 0.0080304 | 0.50072 | 0.51334
LNGV: Dedicated, NA NG
| Btu/mile or Gallon/mile or g/mile |  |  |  | Btu/mmBtu or Gallon/mmBtu or g/mmBtu
Item | Feedstock | Fuel | Vehicle Operation | Total | Feedstock | Fuel | Vehicle Operation | Total
Total Energy | 363.8975 | 567.3046 | 4528.3145 | 5459.5166 | 80360.4768 | 125279.4258 | 1000000 | 1205639.9025
Fossil Fuels | 361.8717 | 563.6326 | 4528.3145 | 5453.8188 | 79913.1136 | 124468.5136 | 1000000 | 1204381.6272
Coal | 5.7172 | 10.3628 | 0 | 16.0801 | 1262.5552 | 2288.4475 | 0 | 3551.0028
Natural Gas | 338.0455 | 518.8335 | 4528.3145 | 5385.1935 | 74651.5098 | 114575.4065 | 1000000 | 1189226.9164
Petroleum | 18.1089 | 34.4363 | 0 | 52.5452 | 3999.0486 | 7604.6595 | 0 | 11603.7081
Water Consumption | 0.018929 | 0.0042881 | 0 | 0.023217 | 4.1802 | 0.94695 | 0 | 5.1271
CO2 (w/ C in VOC & CO) | 23.5763 | 34.0856 | 269.9189 | 327.5808 | 5206.419 | 7527.2191 | 59606.9192 | 72340.5573
CH4 | 0.91499 | 0.41323 | 0.08641 | 1.4146 | 202.0602 | 91.2537 | 19.0821 | 312.3961
N2O | 0.00062919 | 0.00020562 | 0.0076166 | 0.0084514 | 0.13895 | 0.045408 | 1.682 | 1.8663
GHGs | 51.1928 | 46.5369 | 274.5296 | 372.2592 | 11305.0469 | 10276.8628 | 60625.1123 | 82207.022
VOC: Total | 0.03083 | 0.0050503 | 0.17329 | 0.20917 | 6.8083 | 1.1153 | 38.2682 | 46.1918
CO: Total | 0.062617 | 0.030977 | 2.7035 | 2.7971 | 13.828 | 6.8407 | 597.018 | 617.6867
NOx: Total | 0.084494 | 0.057396 | 0.12004 | 0.26193 | 18.6591 | 12.6749 | 26.5085 | 57.8425
PM10: Total | 0.0020573 | 0.0026937 | 0.023406 | 0.028157 | 0.45432 | 0.59486 | 5.1689 | 6.218
PM2.5: Total | 0.0018377 | 0.0025356 | 0.0093824 | 0.013756 | 0.40582 | 0.55995 | 2.0719 | 3.0377
SOx: Total | 0.051397 | 0.011261 | 0 | 0.062658 | 11.3501 | 2.4869 | 0 | 13.8369
BC Total | 0.00065665 | 0.00020132 | 0.0017385 | 0.0025965 | 0.14501 | 0.044458 | 0.38393 | 0.57339
OC Total | 0.00061923 | 0.0015628 | 0.0032861 | 0.0054682 | 0.13675 | 0.34512 | 0.72569 | 1.2076
VOC: Urban | 0 | 0.00030839 | 0.11957 | 0.11988 | 0 | 0.068103 | 26.4051 | 26.4732
CO: Urban | 0 | 0.0027604 | 1.8654 | 1.8682 | 0 | 0.60958 | 411.9424 | 412.552
NOx: Urban | 0 | 0.0056389 | 0.082827 | 0.088466 | 0 | 1.2453 | 18.2909 | 19.5361
PM10: Urban | 0 | 0.00028463 | 0.01615 | 0.016435 | 0 | 0.062856 | 3.5665 | 3.6294
PM2.5: Urban | 0 | 0.00026527 | 0.0064739 | 0.0067391 | 0 | 0.058579 | 1.4296 | 1.4882
SOx: Urban | 0 | 0.0016001 | 0 | 0.0016001 | 0 | 0.35336 | 0 | 0.35336
BC: Urban | 0 | 1.6347e-05 | 0.0011996 | 0.0012159 | 0 | 0.0036099 | 0.26491 | 0.26852
OC: Urban | 0 | 0.00015673 | 0.0022674 | 0.0024242 | 0 | 0.034611 | 0.50072 | 0.53534
LPGV: Dedicated, Crude and NG Mix
| Btu/mile or Gallon/mile or g/mile |  |  |  | Btu/mmBtu or Gallon/mmBtu or g/mmBtu
Item | Feedstock | Fuel | Vehicle Operation | Total | Feedstock | Fuel | Vehicle Operation | Total
Total Energy | 334.4181 | 346.6312 | 4301.8988 | 4982.9481 | 77737.3281 | 80576.3371 | 1000000 | 1158313.6652
Fossil Fuels | 328.77 | 339.0767 | 4301.8988 | 4969.7455 | 76424.3905 | 78820.2434 | 1000000 | 1155244.6339
Coal | 15.563 | 21.2619 | 0 | 36.8249 | 3617.6973 | 4942.4503 | 0 | 8560.1476
Natural Gas | 283.2072 | 224.0222 | 3011.3291 | 3518.5585 | 65833.0633 | 52075.1891 | 700000 | 817908.2524
Petroleum | 29.9998 | 93.7926 | 1290.5696 | 1414.3621 | 6973.6299 | 21802.604 | 300000 | 328776.2339
Water Consumption | 0.033131 | 0.014644 | 0 | 0.047775 | 7.7014 | 3.4042 | 0 | 11.1055
CO2 (w/ C in VOC & CO) | 22.6513 | 26.4367 | 292.7697 | 341.8576 | 5265.4135 | 6145.3475 | 68055.9241 | 79466.6851
CH4 | 0.7716 | 0.16284 | 0.008641 | 0.94309 | 179.3635 | 37.8531 | 2.0086 | 219.2253
N2O | 0.00053652 | 0.00035065 | 0.0076166 | 0.0085038 | 0.12472 | 0.081512 | 1.7705 | 1.9768
GHGs | 45.9416 | 31.4148 | 295.0473 | 372.4037 | 10679.37 | 7302.5421 | 68585.3717 | 86567.2838
VOC: Total | 0.024828 | 0.025515 | 0.20457 | 0.25492 | 5.7714 | 5.9311 | 47.5543 | 59.2567
CO: Total | 0.051304 | 0.020848 | 2.7035 | 2.7756 | 11.9258 | 4.8463 | 628.44 | 645.2122
NOx: Total | 0.080614 | 0.048579 | 0.12004 | 0.24923 | 18.7392 | 11.2924 | 27.9037 | 57.9353
PM10: Total | 0.0027706 | 0.0029641 | 0.023406 | 0.029141 | 0.64405 | 0.68902 | 5.4409 | 6.774
PM2.5: Total | 0.0024101 | 0.0024241 | 0.0093824 | 0.014217 | 0.56024 | 0.5635 | 2.181 | 3.3047
SOx: Total | 0.044837 | 0.07108 | 0 | 0.11592 | 10.4225 | 16.5229 | 0 | 26.9454
BC Total | 0.00065122 | 0.0002988 | 0.0017385 | 0.0026886 | 0.15138 | 0.069457 | 0.40413 | 0.62497
OC Total | 0.00084068 | 0.00092588 | 0.0032861 | 0.0050527 | 0.19542 | 0.21523 | 0.76388 | 1.1745
VOC: Urban | 0.0011308 | 0.0065259 | 0.14116 | 0.14881 | 0.26286 | 1.517 | 32.8125 | 34.5923
CO: Urban | 0.0014405 | 0.0043729 | 1.8654 | 1.8712 | 0.33485 | 1.0165 | 433.6236 | 434.9749
NOx: Urban | 0.0026035 | 0.011023 | 0.082827 | 0.096453 | 0.6052 | 2.5624 | 19.2535 | 22.4211
PM10: Urban | 0.00013087 | 0.00080904 | 0.01615 | 0.01709 | 0.030421 | 0.18806 | 3.7542 | 3.9727
PM2.5: Urban | 0.00010228 | 0.00063156 | 0.0064739 | 0.0072077 | 0.023776 | 0.14681 | 1.5049 | 1.6755
SOx: Urban | 0.0023287 | 0.022839 | 0 | 0.025168 | 0.54132 | 5.3092 | 0 | 5.8505
BC: Urban | 1.5282e-05 | 5.985e-05 | 0.0011996 | 0.0012747 | 0.0035523 | 0.013913 | 0.27885 | 0.29632
OC: Urban | 3.0069e-05 | 0.00016953 | 0.0022674 | 0.002467 | 0.0069897 | 0.039408 | 0.52708 | 0.57348
MeOH FFV: M85, NA NG
| Btu/mile or Gallon/mile or g/mile |  |  |  | Btu/mmBtu or Gallon/mmBtu or g/mmBtu
Item | Feedstock | Fuel | Vehicle Operation | Total | Feedstock | Fuel | Vehicle Operation | Total
Total Energy | 341.9167 | 1673.4581 | 4301.8988 | 6317.2735 | 79480.4118 | 389004.525 | 1000000 | 1468484.9368
Fossil Fuels | 336.7456 | 1619.9463 | 4301.8988 | 6258.5908 | 78278.3751 | 376565.426 | 1000000 | 1454843.8011
Coal | 14.2689 | 151.0902 | 0 | 165.3591 | 3316.8859 | 35121.7356 | 0 | 38438.6215
Natural Gas | 294.3259 | 1339.2592 | 3168.1874 | 4801.7726 | 68417.6819 | 311318.1669 | 736462.5583 | 1116198.4071
Petroleum | 28.1508 | 129.597 | 1133.7114 | 1291.4591 | 6543.8073 | 30125.5235 | 263537.4417 | 300206.7725
Water Consumption | 0.030971 | 0.043186 | 0 | 0.074157 | 7.1995 | 10.0387 | 0 | 17.2382
CO2 (w/ C in VOC & CO) | 22.9025 | 65.218 | 315.8217 | 403.9423 | 5323.8197 | 15160.2915 | 73414.4903 | 93898.6015
CH4 | 0.80203 | 0.32608 | 0.008641 | 1.1368 | 186.436 | 75.7997 | 2.0086 | 264.2443
N2O | 0.00086468 | 0.0005856 | 0.0076166 | 0.0090669 | 0.201 | 0.13613 | 1.7705 | 2.1076
GHGs | 47.1925 | 75.1557 | 318.0993 | 440.4476 | 10970.1646 | 17470.3553 | 73943.9379 | 102384.4578
VOC: Total | 0.026166 | 0.080887 | 0.22325 | 0.3303 | 6.0825 | 18.8026 | 51.8954 | 76.7805
CO: Total | 0.056707 | 0.032346 | 2.7035 | 2.7925 | 13.1819 | 7.5189 | 628.44 | 649.1409
NOx: Total | 0.085563 | 0.066307 | 0.12004 | 0.27191 | 19.8896 | 15.4134 | 27.9037 | 63.2067
PM10: Total | 0.0026586 | 0.043674 | 0.023406 | 0.069738 | 0.61802 | 10.1522 | 5.4409 | 16.2111
PM2.5: Total | 0.0023186 | 0.041678 | 0.0093824 | 0.053379 | 0.53897 | 9.6883 | 2.181 | 12.4083
SOx: Total | 0.045193 | 0.078906 | 0.001404 | 0.1255 | 10.5053 | 18.3421 | 0.32637 | 29.1738
BC Total | 0.00064606 | 0.00022403 | 0.0017385 | 0.0026086 | 0.15018 | 0.052077 | 0.40413 | 0.60639
OC Total | 0.00080641 | 0.00043928 | 0.0032861 | 0.0045318 | 0.18745 | 0.10211 | 0.76388 | 1.0534
VOC: Urban | 0.0011632 | 0.046233 | 0.15404 | 0.20144 | 0.27039 | 10.7471 | 35.8079 | 46.8254
CO: Urban | 0.0020793 | 0.0066217 | 1.8654 | 1.8741 | 0.48334 | 1.5392 | 433.6236 | 435.6462
NOx: Urban | 0.0032597 | 0.015069 | 0.082827 | 0.10116 | 0.75775 | 3.503 | 19.2535 | 23.5142
PM10: Urban | 0.00012067 | 0.0052004 | 0.01615 | 0.021471 | 0.028049 | 1.2089 | 3.7542 | 4.9911
PM2.5: Urban | 9.4444e-05 | 0.0048304 | 0.0064739 | 0.011399 | 0.021954 | 1.1229 | 1.5049 | 2.6497
SOx: Urban | 0.0021673 | 0.03102 | 0.00096877 | 0.034156 | 0.50379 | 7.2107 | 0.2252 | 7.9397
BC: Urban | 1.4446e-05 | 6.7047e-05 | 0.0011996 | 0.0012811 | 0.003358 | 0.015585 | 0.27885 | 0.29779
OC: Urban | 2.7727e-05 | 0.00018983 | 0.0022674 | 0.002485 | 0.0064453 | 0.044126 | 0.52708 | 0.57765
Dedi. MeOH Vehicle: M90, NA NG
| Btu/mile or Gallon/mile or g/mile |  |  |  | Btu/mmBtu or Gallon/mmBtu or g/mmBtu
Item | Feedstock | Fuel | Vehicle Operation | Total | Feedstock | Fuel | Vehicle Operation | Total
Total Energy | 322.6425 | 1654.7475 | 4020.4661 | 5997.8562 | 80250.0308 | 411581.0041 | 1000000 | 1491831.0349
Fossil Fuels | 318.7136 | 1600.5139 | 4020.4661 | 5939.6936 | 79272.7864 | 398091.6237 | 1000000 | 1477364.4101
Coal | 10.8766 | 153.1551 | 0 | 164.0317 | 2705.3146 | 38093.8631 | 0 | 40799.1777
Natural Gas | 284.6625 | 1342.4698 | 3281.1879 | 4908.3202 | 70803.3627 | 333908.988 | 816121.2659 | 1220833.6166
Petroleum | 23.1744 | 104.889 | 739.2782 | 867.3417 | 5764.1091 | 26088.7726 | 183878.7341 | 215731.6158
Water Consumption | 0.025239 | 0.040008 | 0 | 0.065247 | 6.2777 | 9.951 | 0 | 16.2287
CO2 (w/ C in VOC & CO) | 21.3551 | 62.1253 | 293.672 | 377.1524 | 5311.5921 | 15452.2667 | 73044.2775 | 93808.1364
CH4 | 0.7744 | 0.3147 | 0.008641 | 1.0977 | 192.6139 | 78.2735 | 2.1493 | 273.0367
N2O | 0.00085489 | 0.00050402 | 0.0076166 | 0.0089755 | 0.21263 | 0.12536 | 1.8945 | 2.2325
GHGs | 44.8136 | 71.6998 | 295.9497 | 412.463 | 11146.3576 | 17833.6929 | 73610.7865 | 102590.837
VOC: Total | 0.025592 | 0.073195 | 0.22325 | 0.32204 | 6.3653 | 18.2057 | 55.5281 | 80.0991
CO: Total | 0.055377 | 0.029539 | 2.7035 | 2.7884 | 13.7739 | 7.3472 | 672.4308 | 693.5519
NOx: Total | 0.080328 | 0.060534 | 0.12004 | 0.2609 | 19.9798 | 15.0564 | 29.8569 | 64.8932
PM10: Total | 0.0022847 | 0.04464 | 0.023406 | 0.070331 | 0.56828 | 11.1032 | 5.8218 | 17.4933
PM2.5: Total | 0.002004 | 0.042698 | 0.0093824 | 0.054084 | 0.49845 | 10.6201 | 2.3337 | 13.4523
SOx: Total | 0.043152 | 0.071566 | 0.00091554 | 0.11563 | 10.7331 | 17.8005 | 0.22772 | 28.7613
BC Total | 0.00059654 | 0.00017606 | 0.0017385 | 0.0025111 | 0.14838 | 0.043792 | 0.43242 | 0.62459
OC Total | 0.00069186 | 0.00032917 | 0.0032861 | 0.0043072 | 0.17208 | 0.081874 | 0.81735 | 1.0713
VOC: Urban | 0.00094817 | 0.041102 | 0.15404 | 0.19609 | 0.23584 | 10.2232 | 38.3144 | 48.7735
CO: Urban | 0.0020194 | 0.0052924 | 1.8654 | 1.8727 | 0.50229 | 1.3164 | 463.9772 | 465.7959
NOx: Urban | 0.0029639 | 0.012424 | 0.082827 | 0.098214 | 0.7372 | 3.0901 | 20.6013 | 24.4286
PM10: Urban | 9.256e-05 | 0.0050986 | 0.01615 | 0.021341 | 0.023022 | 1.2682 | 4.017 | 5.3082
PM2.5: Urban | 7.2437e-05 | 0.0047798 | 0.0064739 | 0.011326 | 0.018017 | 1.1889 | 1.6102 | 2.8171
SOx: Urban | 0.0017281 | 0.025674 | 0.00063172 | 0.028034 | 0.42982 | 6.3859 | 0.15713 | 6.9728
BC: Urban | 1.1697e-05 | 4.7147e-05 | 0.0011996 | 0.0012584 | 0.0029094 | 0.011727 | 0.29837 | 0.31301
OC: Urban | 2.1019e-05 | 0.00013951 | 0.0022674 | 0.002428 | 0.0052279 | 0.034701 | 0.56397 | 0.6039
EtOH FFV: E85, Corn
| Btu/mile or Gallon/mile or g/mile |  |  |  | Btu/mmBtu or Gallon/mmBtu or g/mmBtu
Item | Feedstock | Fuel | Vehicle Operation | Total | Feedstock | Fuel | Vehicle Operation | Total
Total Energy | -1855.8797 | 4407.2358 | 4301.8988 | 6853.2549 | -431409.4295 | 1024486.1782 | 1000000 | 1593076.7487
Fossil Fuels | 366.0428 | 1751.6901 | 1005.1961 | 3122.929 | 85088.6604 | 407189.9915 | 233663.3566 | 725942.0084
Coal | 4.4668 | 265.7459 | 0 | 270.2127 | 1038.3431 | 61774.0923 | 0 | 62812.4354
Natural Gas | 229.0685 | 1363.8864 | 0 | 1592.955 | 53248.2424 | 317042.8903 | 0 | 370291.1328
Petroleum | 132.5074 | 122.0578 | 1005.1961 | 1259.7613 | 30802.0748 | 28373.0089 | 233663.3566 | 292838.4403
Water Consumption | 1.3746 | 0.1852 | 0 | 1.5598 | 319.5284 | 43.0517 | 0 | 362.5802
CO2 (w/ C in VOC & CO) | -194.7629 | 118.6223 | 324.2204 | 248.0797 | -45273.7155 | 27574.4038 | 75366.8082 | 57667.4965
CH4 | 0.19469 | 0.42548 | 0.008641 | 0.62881 | 45.2563 | 98.9058 | 2.0086 | 146.1708
N2O | 0.12252 | 0.0029622 | 0.0076166 | 0.1331 | 28.4805 | 0.68859 | 1.7705 | 30.9396
GHGs | -156.4544 | 132.1718 | 326.498 | 302.2154 | -36368.6854 | 30724.0546 | 75896.2558 | 70251.625
VOC: Total | 0.010037 | 0.20824 | 0.22325 | 0.44152 | 2.3332 | 48.4057 | 51.8954 | 102.6344
CO: Total | 0.068462 | 0.086078 | 2.7035 | 2.858 | 15.9144 | 20.0093 | 628.44 | 664.3637
NOx: Total | 0.19583 | 0.1669 | 0.12004 | 0.48276 | 45.5208 | 38.7969 | 27.9037 | 112.2213
PM10: Total | 0.0095154 | 0.047561 | 0.023406 | 0.080482 | 2.2119 | 11.0557 | 5.4409 | 18.7085
PM2.5: Total | 0.0079543 | 0.014094 | 0.0093824 | 0.03143 | 1.849 | 3.2762 | 2.181 | 7.3062
SOx: Total | 0.16416 | 0.15145 | 0.001392 | 0.317 | 38.1592 | 35.2061 | 0.32357 | 73.6889
BC Total | 0.0013307 | 0.0011077 | 0.0017385 | 0.004177 | 0.30933 | 0.25749 | 0.40413 | 0.97096
OC Total | 0.0014097 | 0.0029931 | 0.0032861 | 0.0076888 | 0.32768 | 0.69575 | 0.76388 | 1.7873
VOC: Urban | 0.0011951 | 0.060368 | 0.15404 | 0.2156 | 0.2778 | 14.0329 | 35.8079 | 50.1185
CO: Urban | 0.0013327 | 0.0086539 | 1.8654 | 1.8754 | 0.30979 | 2.0116 | 433.6236 | 435.945
NOx: Urban | 0.0036098 | 0.017973 | 0.082827 | 0.10441 | 0.83911 | 4.178 | 19.2535 | 24.2707
PM10: Urban | 0.00023756 | 0.0012283 | 0.01615 | 0.017616 | 0.055222 | 0.28553 | 3.7542 | 4.095
PM2.5: Urban | 0.00019122 | 0.0010096 | 0.0064739 | 0.0076747 | 0.044449 | 0.23469 | 1.5049 | 1.784
SOx: Urban | 0.0035104 | 0.026298 | 0.00096047 | 0.030769 | 0.816 | 6.1131 | 0.22327 | 7.1523
BC: Urban | 2.3267e-05 | 0.00011108 | 0.0011996 | 0.0013339 | 0.0054085 | 0.025821 | 0.27885 | 0.31008
OC: Urban | 6.3083e-05 | 0.00027527 | 0.0022674 | 0.0026058 | 0.014664 | 0.063987 | 0.52708 | 0.60573
BtOH FFV: BtOH100, Corn
| Btu/mile or Gallon/mile or g/mile |  |  |  | Btu/mmBtu or Gallon/mmBtu or g/mmBtu
Item | Feedstock | Fuel | Vehicle Operation | Total | Feedstock | Fuel | Vehicle Operation | Total
Total Energy | 489.3053 | 2585.244 | 4301.8988 | 7376.4481 | 113741.7035 | 600954.1747 | 1000000 | 1714695.8783
Fossil Fuels | 481.2605 | 2451.7153 | 0 | 2932.9758 | 111871.6466 | 569914.6909 | 0 | 681786.3375
Coal | 22.7313 | 109.8314 | 0 | 132.5627 | 5284.0066 | 25530.9212 | 0 | 30814.9277
Natural Gas | 299.2461 | 2277.4537 | 0 | 2576.6998 | 69561.3883 | 529406.6231 | 0 | 598968.0115
Petroleum | 159.2832 | 64.4302 | 0 | 223.7134 | 37026.2516 | 14977.1466 | 0 | 52003.3983
Water Consumption | 2.0445 | 0.028971 | 0 | 2.0734 | 475.2467 | 6.7344 | 0 | 481.9811
CO2 (w/ C in VOC & CO) | -276.8326 | 152.316 | 314.0615 | 189.5448 | -64351.2558 | 35406.6826 | 73005.3139 | 44060.7407
CH4 | 0.10435 | 0.61886 | 0.008641 | 0.73186 | 24.2571 | 143.8585 | 2.0086 | 170.1242
N2O | 0.14638 | 0.004242 | 0.0076166 | 0.15824 | 34.0261 | 0.98608 | 1.7705 | 36.7827
GHGs | -234.9122 | 172.006 | 316.3391 | 253.4329 | -54606.64 | 39983.7496 | 73534.7615 | 58911.8711
VOC: Total | 0.037048 | 0.21035 | 0.22325 | 0.47065 | 8.6121 | 48.8967 | 51.8954 | 109.4042
CO: Total | 0.088872 | 0.12338 | 2.7035 | 2.9157 | 20.6588 | 28.6804 | 628.44 | 677.7791
NOx: Total | 0.21203 | 0.20475 | 0.12004 | 0.53681 | 49.287 | 47.5949 | 27.9037 | 124.7856
PM10: Total | 0.010988 | 0.048098 | 0.023406 | 0.082492 | 2.5542 | 11.1806 | 5.4409 | 19.1757
PM2.5: Total | 0.0091316 | 0.016111 | 0.0093824 | 0.034625 | 2.1227 | 3.7451 | 2.181 | 8.0488
SOx: Total | 0.1858 | 0.05915 | 0 | 0.24495 | 43.1896 | 13.7497 | 0 | 56.9392
BC Total | 0.0019615 | 0.0016622 | 0.0017385 | 0.0053622 | 0.45595 | 0.38638 | 0.40413 | 1.2465
OC Total | 0.0015639 | 0.0040406 | 0.0032861 | 0.0088906 | 0.36354 | 0.93925 | 0.76388 | 2.0667
VOC: Urban | 0.00084064 | 0.058567 | 0.15404 | 0.21345 | 0.19541 | 13.6141 | 35.8079 | 49.6174
CO: Urban | 0.0015303 | 0.0079834 | 1.8654 | 1.8749 | 0.35573 | 1.8558 | 433.6236 | 435.8351
NOx: Urban | 0.0037269 | 0.014401 | 0.082827 | 0.10095 | 0.86633 | 3.3476 | 19.2535 | 23.4675
PM10: Urban | 0.00024343 | 0.00057369 | 0.01615 | 0.016967 | 0.056587 | 0.13336 | 3.7542 | 3.9442
PM2.5: Urban | 0.00019075 | 0.0004136 | 0.0064739 | 0.0070782 | 0.04434 | 0.096143 | 1.5049 | 1.6454
SOx: Urban | 0.0039145 | 0.011757 | 0 | 0.015671 | 0.90996 | 2.7329 | 0 | 3.6429
BC: Urban | 2.0668e-05 | 3.8059e-05 | 0.0011996 | 0.0012583 | 0.0048044 | 0.008847 | 0.27885 | 0.2925
OC: Urban | 6.0533e-05 | 0.0001182 | 0.0022674 | 0.0024462 | 0.014071 | 0.027476 | 0.52708 | 0.56863
Dedi. EtOH Vehicle: E85, Corn
| Btu/mile or Gallon/mile or g/mile |  |  |  | Btu/mmBtu or Gallon/mmBtu or g/mmBtu
Item | Feedstock | Fuel | Vehicle Operation | Total | Feedstock | Fuel | Vehicle Operation | Total
Total Energy | -1734.467 | 4118.912 | 4020.4661 | 6404.9111 | -431409.4295 | 1024486.1782 | 1000000 | 1593076.7487
Fossil Fuels | 342.0961 | 1637.0936 | 939.4356 | 2918.6253 | 85088.6604 | 407189.9915 | 233663.3566 | 725942.0084
Coal | 4.1746 | 248.3606 | 0 | 252.5353 | 1038.3431 | 61774.0923 | 0 | 62812.4354
Natural Gas | 214.0828 | 1274.6602 | 0 | 1488.743 | 53248.2424 | 317042.8903 | 0 | 370291.1328
Petroleum | 123.8387 | 114.0727 | 939.4356 | 1177.347 | 30802.0748 | 28373.0089 | 233663.3566 | 292838.4403
Water Consumption | 1.2847 | 0.17309 | 0 | 1.4577 | 319.5284 | 43.0517 | 0 | 362.5802
CO2 (w/ C in VOC & CO) | -182.0214 | 110.862 | 303.0081 | 231.8487 | -45273.7155 | 27574.4038 | 75366.4215 | 57667.1098
CH4 | 0.18195 | 0.39765 | 0.008641 | 0.58824 | 45.2563 | 98.9058 | 2.1493 | 146.3114
N2O | 0.11451 | 0.0027684 | 0.0076166 | 0.12489 | 28.4805 | 0.68859 | 1.8945 | 31.0636
GHGs | -146.2191 | 123.525 | 305.2858 | 282.5917 | -36368.6854 | 30724.0546 | 75932.9305 | 70288.2997
VOC: Total | 0.0093807 | 0.19461 | 0.22325 | 0.42724 | 2.3332 | 48.4057 | 55.5281 | 106.267
CO: Total | 0.063983 | 0.080447 | 2.7035 | 2.8479 | 15.9144 | 20.0093 | 672.4308 | 708.3545
NOx: Total | 0.18301 | 0.15598 | 0.12004 | 0.45904 | 45.5208 | 38.7969 | 29.8569 | 114.1746
PM10: Total | 0.0088929 | 0.044449 | 0.023406 | 0.076748 | 2.2119 | 11.0557 | 5.8218 | 19.0894
PM2.5: Total | 0.007434 | 0.013172 | 0.0093824 | 0.029988 | 1.849 | 3.2762 | 2.3337 | 7.4588
SOx: Total | 0.15342 | 0.14154 | 0.0013009 | 0.29626 | 38.1592 | 35.2061 | 0.32357 | 73.6889
BC Total | 0.0012437 | 0.0010352 | 0.0017385 | 0.0040174 | 0.30933 | 0.25749 | 0.43242 | 0.99925
OC Total | 0.0013174 | 0.0027972 | 0.0032861 | 0.0074008 | 0.32768 | 0.69575 | 0.81735 | 1.8408
VOC: Urban | 0.0011169 | 0.056419 | 0.15404 | 0.21158 | 0.2778 | 14.0329 | 38.3144 | 52.6251
CO: Urban | 0.0012455 | 0.0080878 | 1.8654 | 1.8747 | 0.30979 | 2.0116 | 463.9772 | 466.2987
NOx: Urban | 0.0033736 | 0.016798 | 0.082827 | 0.103 | 0.83911 | 4.178 | 20.6013 | 25.6184
PM10: Urban | 0.00022202 | 0.001148 | 0.01615 | 0.01752 | 0.055222 | 0.28553 | 4.017 | 4.3578
PM2.5: Urban | 0.00017871 | 0.00094357 | 0.0064739 | 0.0075961 | 0.044449 | 0.23469 | 1.6102 | 1.8894
SOx: Urban | 0.0032807 | 0.024577 | 0.00089763 | 0.028756 | 0.816 | 6.1131 | 0.22327 | 7.1523
BC: Urban | 2.1745e-05 | 0.00010381 | 0.0011996 | 0.0013252 | 0.0054085 | 0.025821 | 0.29837 | 0.3296
OC: Urban | 5.8957e-05 | 0.00025726 | 0.0022674 | 0.0025837 | 0.014664 | 0.063987 | 0.56397 | 0.64263
SI Vehicle: Soybean-based RG100
| Btu/mile or Gallon/mile or g/mile |  |  |  | Btu/mmBtu or Gallon/mmBtu or g/mmBtu
Item | Feedstock | Fuel | Vehicle Operation | Total | Feedstock | Fuel | Vehicle Operation | Total
Total Energy | 228.7752 | 1705.5491 | 4301.8988 | 6236.2231 | 53180.052 | 396464.2664 | 1000000 | 1449644.3184
Fossil Fuels | 223.2927 | 373.2166 | 0 | 596.5093 | 51905.6044 | 86756.2487 | 0 | 138661.8531
Coal | 15.4414 | 122.4343 | 0 | 137.8757 | 3589.4403 | 28460.5321 | 0 | 32049.9724
Natural Gas | 65.5382 | 185.3819 | 0 | 250.9201 | 15234.7207 | 43093.0364 | 0 | 58327.7572
Petroleum | 142.313 | 65.4004 | 0 | 207.7134 | 33081.4434 | 15202.6801 | 0 | 48284.1235
Water Consumption | 2.7904 | 0.013368 | 0 | 2.8038 | 648.6436 | 3.1074 | 0 | 651.751
CO2 (w/ C in VOC & CO) | -306.5431 | 29.8502 | 323.2742 | 46.5813 | -71257.6373 | 6938.8455 | 75146.8692 | 10828.0774
CH4 | 0.040135 | 0.074302 | 0.008641 | 0.12308 | 9.3297 | 17.2718 | 2.0086 | 28.6102
N2O | 0.099984 | 0.00053607 | 0.0076166 | 0.10814 | 23.2419 | 0.12461 | 1.7705 | 25.1371
GHGs | -278.8432 | 32.2213 | 325.5519 | 78.93 | -64818.6354 | 7490.0232 | 75676.3169 | 18347.7046
VOC: Total | 0.010915 | 0.090329 | 0.23889 | 0.34013 | 2.5373 | 20.9974 | 55.5314 | 79.0662
CO: Total | 0.073093 | 0.68169 | 2.7035 | 3.4583 | 16.9909 | 158.4622 | 628.44 | 803.893
NOx: Total | 0.099814 | 1.111 | 0.12004 | 1.3308 | 23.2022 | 258.2497 | 27.9037 | 309.3556
PM10: Total | 0.0062265 | 0.0037088 | 0.023406 | 0.033341 | 1.4474 | 0.86212 | 5.4409 | 7.7504
PM2.5: Total | 0.0054968 | 0.0024602 | 0.0093824 | 0.017339 | 1.2778 | 0.57188 | 2.181 | 4.0306
SOx: Total | 0.072336 | 0.059946 | 0 | 0.13228 | 16.8149 | 13.9347 | 0 | 30.7496
BC Total | 0.0029093 | 0.0003041 | 0.0017385 | 0.004952 | 0.67629 | 0.070691 | 0.40413 | 1.1511
OC Total | 0.0011498 | 0.00095695 | 0.0032861 | 0.0053929 | 0.26729 | 0.22245 | 0.76388 | 1.2536
VOC: Urban | 0.00067362 | 0.0015253 | 0.16483 | 0.16703 | 0.15659 | 0.35456 | 38.3167 | 38.8278
CO: Urban | 0.00070302 | 0.0021912 | 1.8654 | 1.8683 | 0.16342 | 0.50936 | 433.6236 | 434.2964
NOx: Urban | 0.0016593 | 0.0070951 | 0.082827 | 0.091581 | 0.38571 | 1.6493 | 19.2535 | 21.2885
PM10: Urban | 0.00014284 | 0.00038931 | 0.01615 | 0.016682 | 0.033204 | 0.090498 | 3.7542 | 3.8779
PM2.5: Urban | 0.00010613 | 0.00029356 | 0.0064739 | 0.0068736 | 0.02467 | 0.06824 | 1.5049 | 1.5978
SOx: Urban | 0.0026547 | 0.0072291 | 0 | 0.0098838 | 0.61709 | 1.6804 | 0 | 2.2975
BC: Urban | 1.0024e-05 | 2.5461e-05 | 0.0011996 | 0.0012351 | 0.0023302 | 0.0059186 | 0.27885 | 0.2871
OC: Urban | 2.7642e-05 | 9.8284e-05 | 0.0022674 | 0.0023934 | 0.0064255 | 0.022847 | 0.52708 | 0.55635
SI Vehicle: Forest Residue-based Pyrolysis RG100
| Btu/mile or Gallon/mile or g/mile |  |  |  | Btu/mmBtu or Gallon/mmBtu or g/mmBtu
Item | Feedstock | Fuel | Vehicle Operation | Total | Feedstock | Fuel | Vehicle Operation | Total
Total Energy | 204.1064 | 3944.9938 | 4301.8988 | 8450.999 | 47445.6589 | 917035.4683 | 1000000 | 1964481.1272
Fossil Fuels | 203.1821 | 1378.893 | 0 | 1582.0751 | 47230.7892 | 320531.2625 | 0 | 367762.0517
Coal | 2.5514 | 207.6024 | 0 | 210.1538 | 593.0953 | 48258.309 | 0 | 48851.4043
Natural Gas | 22.9932 | 1047.9454 | 0 | 1070.9387 | 5344.9021 | 243600.6703 | 0 | 248945.5724
Petroleum | 177.6374 | 123.3453 | 0 | 300.9827 | 41292.7919 | 28672.2832 | 0 | 69965.075
Water Consumption | 0.003836 | 0.052186 | 0 | 0.056022 | 0.8917 | 12.1309 | 0 | 13.0226
CO2 (w/ C in VOC & CO) | -307.713 | 93.2486 | 323.2742 | 108.8098 | -71529.5722 | 21676.1403 | 75146.8692 | 25293.4374
CH4 | 0.031939 | 0.33418 | 0.008641 | 0.37476 | 7.4243 | 77.6819 | 2.0086 | 87.1149
N2O | 0.00015849 | 0.0017716 | 0.0076166 | 0.0095467 | 0.036841 | 0.41181 | 1.7705 | 2.2192
GHGs | -306.7128 | 103.7434 | 325.5519 | 122.5825 | -71297.0789 | 24115.7262 | 75676.3169 | 28494.9641
VOC: Total | 0.0061656 | 0.023914 | 0.23889 | 0.26897 | 1.4332 | 5.5589 | 55.5314 | 62.5236
CO: Total | 0.026434 | 0.0577 | 2.7035 | 2.7876 | 6.1447 | 13.4127 | 628.44 | 647.9974
NOx: Total | 0.060296 | 0.11061 | 0.12004 | 0.29095 | 14.0162 | 25.7121 | 27.9037 | 67.632
PM10: Total | 0.0030383 | 0.020827 | 0.023406 | 0.047271 | 0.70627 | 4.8413 | 5.4409 | 10.9884
PM2.5: Total | 0.0028936 | 0.018204 | 0.0093824 | 0.03048 | 0.67263 | 4.2317 | 2.181 | 7.0853
SOx: Total | 0.003666 | 0.08856 | 0 | 0.092226 | 0.85219 | 20.5863 | 0 | 21.4385
BC Total | 0.0019485 | 0.00043139 | 0.0017385 | 0.0041184 | 0.45294 | 0.10028 | 0.40413 | 0.95735
OC Total | 0.00071062 | 0.0011845 | 0.0032861 | 0.0051812 | 0.16519 | 0.27534 | 0.76388 | 1.2044
VOC: Urban | 0 | 0.0046825 | 0.16483 | 0.16952 | 0 | 1.0885 | 38.3167 | 39.4051
CO: Urban | 0 | 0.0088914 | 1.8654 | 1.8743 | 0 | 2.0669 | 433.6236 | 435.6905
NOx: Urban | 0 | 0.018548 | 0.082827 | 0.10137 | 0 | 4.3115 | 19.2535 | 23.565
PM10: Urban | 0 | 0.0015618 | 0.01615 | 0.017712 | 0 | 0.36304 | 3.7542 | 4.1173
PM2.5: Urban | 0 | 0.0011155 | 0.0064739 | 0.0075893 | 0 | 0.25929 | 1.5049 | 1.7642
SOx: Urban | 0 | 0.036073 | 0 | 0.036073 | 0 | 8.3854 | 0 | 8.3854
BC: Urban | 0 | 9.444e-05 | 0.0011996 | 0.001294 | 0 | 0.021953 | 0.27885 | 0.3008
OC: Urban | 0 | 0.00026569 | 0.0022674 | 0.0025331 | 0 | 0.06176 | 0.52708 | 0.58884
SI Vehicle: Blended feedstock-based RG100 via Indirect Liquefaction (IDL)
| Btu/mile or Gallon/mile or g/mile |  |  |  | Btu/mmBtu or Gallon/mmBtu or g/mmBtu
Item | Feedstock | Fuel | Vehicle Operation | Total | Feedstock | Fuel | Vehicle Operation | Total
Total Energy | 473.8933 | 13195.8436 | 4301.8988 | 17971.6356 | 110159.0981 | 3067446.3185 | 1000000 | 4177605.4166
Fossil Fuels | 402.4091 | 361.475 | 0 | 763.8841 | 93542.2022 | 84026.8528 | 0 | 177569.055
Coal | 13.645 | 25.6181 | 0 | 39.2631 | 3171.8547 | 5955.073 | 0 | 9126.9276
Natural Gas | 80.5829 | 303.0743 | 0 | 383.6571 | 18731.9284 | 70451.2745 | 0 | 89183.2029
Petroleum | 308.1812 | 32.7826 | 0 | 340.9639 | 71638.4192 | 7620.5053 | 0 | 79258.9245
Water Consumption | 0.15053 | 0.0059389 | 0 | 0.15647 | 34.9908 | 1.3805 | 0 | 36.3714
CO2 (w/ C in VOC & CO) | -280.9901 | 22.8548 | 312.901 | 54.7657 | -65317.6887 | 5312.7346 | 72735.5492 | 12730.5951
CH4 | 0.065849 | 0.19 | 0.008641 | 0.26449 | 15.3069 | 44.1669 | 2.0086 | 61.4825
N2O | 0.016632 | 0.013751 | 0.0076166 | 0.038 | 3.8663 | 3.1965 | 1.7705 | 8.8333
GHGs | -274.6071 | 32.199 | 315.1786 | 72.7705 | -63833.9187 | 7484.8249 | 73264.9968 | 16915.903
VOC: Total | 0.016184 | 0.062372 | 0.23889 | 0.31745 | 3.7621 | 14.4987 | 55.5314 | 73.7922
CO: Total | 0.069371 | 0.42273 | 2.7035 | 3.1956 | 16.1257 | 98.2654 | 628.44 | 742.8311
NOx: Total | 0.1652 | 1.0415 | 0.12004 | 1.3267 | 38.401 | 242.1053 | 27.9037 | 308.41
PM10: Total | 0.0093072 | 0.15686 | 0.023406 | 0.18957 | 2.1635 | 36.4618 | 5.4409 | 44.0662
PM2.5: Total | 0.0086613 | 0.11979 | 0.0093824 | 0.13783 | 2.0134 | 27.8449 | 2.181 | 32.0393
SOx: Total | 0.032363 | 0.025036 | 0.0020473 | 0.059447 | 7.523 | 5.8198 | 0.47591 | 13.8187
BC Total | 0.0055855 | 0.0095178 | 0.0017385 | 0.016842 | 1.2984 | 2.2125 | 0.40413 | 3.915
OC Total | 0.0018683 | 0.020951 | 0.0032861 | 0.026106 | 0.4343 | 4.8702 | 0.76388 | 6.0684
VOC: Urban | 0 | 0.0003588 | 0.16483 | 0.16519 | 0 | 0.083406 | 38.3167 | 38.4001
CO: Urban | 0 | 0.0015759 | 1.8654 | 1.867 | 0 | 0.36632 | 433.6236 | 433.9899
NOx: Urban | 0 | 0.0035942 | 0.082827 | 0.086421 | 0 | 0.8355 | 19.2535 | 20.089
PM10: Urban | 0 | 0.0001622 | 0.01615 | 0.016312 | 0 | 0.037703 | 3.7542 | 3.7919
PM2.5: Urban | 0 | 0.00012093 | 0.0064739 | 0.0065948 | 0 | 0.028112 | 1.5049 | 1.533
SOx: Urban | 0 | 0.0028411 | 0.0014127 | 0.0042537 | 0 | 0.66042 | 0.32838 | 0.9888
BC: Urban | 0 | 1.317e-05 | 0.0011996 | 0.0012128 | 0 | 0.0030615 | 0.27885 | 0.28191
OC: Urban | 0 | 3.508e-05 | 0.0022674 | 0.0023025 | 0 | 0.0081546 | 0.52708 | 0.53523
High Octane Fuel Vehicle: HOF E10
| Btu/mile or Gallon/mile or g/mile |  |  |  | Btu/mmBtu or Gallon/mmBtu or g/mmBtu
Item | Feedstock | Fuel | Vehicle Operation | Total | Feedstock | Fuel | Vehicle Operation | Total
Total Energy | 294.849 | 1004.1517 | 4097.0465 | 5396.0472 | 71966.2421 | 245091.6124 | 1000000 | 1317057.8545
Fossil Fuels | 281.4836 | 961.2194 | 3376.6034 | 4619.3064 | 68704.0311 | 234612.7646 | 824155.5147 | 1127472.3104
Coal | 36.552 | 42.0538 | 0 | 78.6058 | 8921.5519 | 10264.42 | 0 | 19185.9719
Natural Gas | 188.8984 | 762.6612 | 0 | 951.5596 | 46105.9891 | 186149.0177 | 0 | 232255.0068
Petroleum | 56.0332 | 156.5044 | 3376.6034 | 3589.1411 | 13676.4902 | 38199.3268 | 824155.5147 | 876031.3317
Water Consumption | 0.064058 | 0.16237 | 0 | 0.22643 | 15.6351 | 39.6319 | 0 | 55.267
CO2 (w/ C in VOC & CO) | 1.6854 | 65.4931 | 314.2669 | 381.4455 | 411.3771 | 15985.4519 | 76705.7227 | 93102.5517
CH4 | 0.52691 | 0.2436 | 0.008641 | 0.77915 | 128.6071 | 59.4583 | 2.1091 | 190.1745
N2O | 0.00038069 | 0.010138 | 0.0076166 | 0.018136 | 0.092918 | 2.4746 | 1.859 | 4.4265
GHGs | 17.5936 | 75.4879 | 316.5445 | 409.626 | 4294.2122 | 18424.9602 | 77261.6426 | 99980.8151
VOC: Total | 0.014128 | 0.11306 | 0.23889 | 0.36608 | 3.4483 | 27.5956 | 58.308 | 89.3519
CO: Total | 0.031412 | 0.050067 | 2.7035 | 2.785 | 7.6669 | 12.2202 | 659.862 | 679.7491
NOx: Total | 0.077641 | 0.10029 | 0.12004 | 0.29797 | 18.9504 | 24.4793 | 29.2988 | 72.7286
PM10: Total | 0.0043917 | 0.010361 | 0.023406 | 0.038159 | 1.0719 | 2.5289 | 5.7129 | 9.3138
PM2.5: Total | 0.0037223 | 0.0077619 | 0.0093824 | 0.020867 | 0.90852 | 1.8945 | 2.29 | 5.0931
SOx: Total | 0.034225 | 0.10443 | 0.0049852 | 0.14364 | 8.3535 | 25.4881 | 1.2168 | 35.0583
BC Total | 0.00067995 | 0.00054682 | 0.0017385 | 0.0029653 | 0.15806 | 0.12711 | 0.40413 | 0.6893
OC Total | 0.0013427 | 0.0014149 | 0.0032861 | 0.0060438 | 0.31213 | 0.32891 | 0.76388 | 1.4049
VOC: Urban | 0.0024032 | 0.064851 | 0.16483 | 0.23209 | 0.58657 | 15.8286 | 40.2325 | 56.6477
CO: Urban | 0.0012554 | 0.015547 | 1.8654 | 1.8822 | 0.30642 | 3.7946 | 455.3048 | 459.4058
NOx: Urban | 0.0038613 | 0.030235 | 0.082827 | 0.11692 | 0.94247 | 7.3797 | 20.2162 | 28.5383
PM10: Urban | 0.00030366 | 0.0029096 | 0.01615 | 0.019364 | 0.074116 | 0.71018 | 3.9419 | 4.7262
PM2.5: Urban | 0.00023776 | 0.0023628 | 0.0064739 | 0.0090744 | 0.058031 | 0.5767 | 1.5801 | 2.2149
SOx: Urban | 0.0048391 | 0.05173 | 0.0034398 | 0.060009 | 1.1811 | 12.6262 | 0.83957 | 14.6469
BC: Urban | 3.0578e-05 | 0.00022152 | 0.0011996 | 0.0014517 | 0.0071081 | 0.051493 | 0.27885 | 0.33745
OC: Urban | 7.2118e-05 | 0.00057003 | 0.0022674 | 0.0029096 | 0.016764 | 0.13251 | 0.52708 | 0.67635
High Octane Fuel Vehicle: HOF E25
| Btu/mile or Gallon/mile or g/mile |  |  |  | Btu/mmBtu or Gallon/mmBtu or g/mmBtu
Item | Feedstock | Fuel | Vehicle Operation | Total | Feedstock | Fuel | Vehicle Operation | Total
Total Energy | 256.9837 | 1181.5827 | 4097.0465 | 5535.6129 | 62724.1474 | 288398.6539 | 1000000 | 1351122.8013
Fossil Fuels | 245.3347 | 1082.0153 | 3376.6034 | 4703.9535 | 59880.8781 | 264096.4285 | 824155.5147 | 1148132.8213
Coal | 31.8579 | 72.5773 | 0 | 104.4352 | 7775.8226 | 17714.5297 | 0 | 25490.3523
Natural Gas | 164.6396 | 890.7403 | 0 | 1055.3799 | 40184.9363 | 217410.3496 | 0 | 257595.2859
Petroleum | 48.8373 | 118.6978 | 3376.6034 | 3544.1385 | 11920.1192 | 28971.5492 | 824155.5147 | 865047.1831
Water Consumption | 0.055831 | 0.36596 | 0 | 0.42179 | 13.6272 | 89.3218 | 0 | 102.949
CO2 (w/ C in VOC & CO) | -34.6718 | 78.1292 | 313.4108 | 356.8682 | -8462.6332 | 19069.6409 | 76496.7639 | 87103.7716
CH4 | 0.45924 | 0.27914 | 0.008641 | 0.74702 | 112.091 | 68.1324 | 2.1091 | 182.3325
N2O | 0.0003318 | 0.027127 | 0.0076166 | 0.035075 | 0.080985 | 6.6211 | 1.859 | 8.5611
GHGs | -20.8066 | 93.6921 | 315.6884 | 388.5739 | -5078.4421 | 22868.194 | 77052.6839 | 94842.4358
VOC: Total | 0.012314 | 0.12683 | 0.23889 | 0.37803 | 3.0055 | 30.9558 | 58.308 | 92.2693
CO: Total | 0.027378 | 0.063487 | 2.7035 | 2.7943 | 6.6823 | 15.4958 | 659.862 | 682.0401
NOx: Total | 0.06767 | 0.13454 | 0.12004 | 0.32225 | 16.5168 | 32.8375 | 29.2988 | 78.6531
PM10: Total | 0.0038277 | 0.016965 | 0.023406 | 0.044199 | 0.93426 | 4.1409 | 5.7129 | 10.7881
PM2.5: Total | 0.0032442 | 0.0097124 | 0.0093824 | 0.022339 | 0.79185 | 2.3706 | 2.29 | 5.4525
SOx: Total | 0.029829 | 0.13069 | 0.0049852 | 0.1655 | 7.2807 | 31.8977 | 1.2168 | 40.3952
BC Total | 0.00059263 | 0.00078313 | 0.0017385 | 0.0031143 | 0.13776 | 0.18204 | 0.40413 | 0.72393
OC Total | 0.0011703 | 0.0017696 | 0.0032861 | 0.006226 | 0.27204 | 0.41135 | 0.76388 | 1.4473
VOC: Urban | 0.0020946 | 0.063301 | 0.16483 | 0.23023 | 0.51124 | 15.4505 | 40.2325 | 56.1942
CO: Urban | 0.0010942 | 0.013993 | 1.8654 | 1.8805 | 0.26707 | 3.4153 | 455.3048 | 458.9872
NOx: Urban | 0.0033655 | 0.027643 | 0.082827 | 0.11384 | 0.82144 | 6.7471 | 20.2162 | 27.7847
PM10: Urban | 0.00026466 | 0.0025471 | 0.01615 | 0.018962 | 0.064598 | 0.6217 | 3.9419 | 4.6282
PM2.5: Urban | 0.00020722 | 0.0020916 | 0.0064739 | 0.0087726 | 0.050579 | 0.5105 | 1.5801 | 2.1412
SOx: Urban | 0.0042177 | 0.045667 | 0.0034398 | 0.053324 | 1.0294 | 11.1462 | 0.83957 | 13.0152
BC: Urban | 2.6651e-05 | 0.00019817 | 0.0011996 | 0.0014244 | 0.0061952 | 0.046065 | 0.27885 | 0.33111
OC: Urban | 6.2857e-05 | 0.00050924 | 0.0022674 | 0.0028395 | 0.014611 | 0.11838 | 0.52708 | 0.66007
High Octane Fuel Vehicle: HOF E40
| Btu/mile or Gallon/mile or g/mile |  |  |  | Btu/mmBtu or Gallon/mmBtu or g/mmBtu
Item | Feedstock | Fuel | Vehicle Operation | Total | Feedstock | Fuel | Vehicle Operation | Total
Total Energy | 219.0425 | 1426.597 | 4097.0465 | 5742.686 | 53463.5209 | 348201.3299 | 1000000 | 1401664.8508
Fossil Fuels | 209.1134 | 1263.3305 | 2877.3029 | 4349.7468 | 51040.0334 | 308351.5232 | 702287.1111 | 1061678.6677
Coal | 27.1544 | 108.0003 | 0 | 135.1547 | 6627.7961 | 26360.5353 | 0 | 32988.3314
Natural Gas | 140.3321 | 1032.0653 | 0 | 1172.3974 | 34252.0109 | 251904.7113 | 0 | 286156.7222
Petroleum | 41.6269 | 123.2649 | 2877.3029 | 3042.1947 | 10160.2265 | 30086.2766 | 702287.1111 | 742533.6142
Water Consumption | 0.047588 | 0.59338 | 0 | 0.64097 | 11.6152 | 144.8305 | 0 | 156.4458
CO2 (w/ C in VOC & CO) | -74.9325 | 94.5814 | 312.4551 | 332.104 | -18289.3946 | 23085.2608 | 76263.5016 | 81059.3679
CH4 | 0.39144 | 0.31821 | 0.008641 | 0.71829 | 95.5418 | 77.6674 | 2.1091 | 175.3183
N2O | 0.00028281 | 0.046106 | 0.0076166 | 0.054005 | 0.069029 | 11.2534 | 1.859 | 13.1815
GHGs | -63.1144 | 116.3456 | 314.7327 | 367.964 | -15404.8473 | 28397.4313 | 76819.4216 | 89812.0057
VOC: Total | 0.010496 | 0.14301 | 0.23889 | 0.3924 | 2.5618 | 34.9058 | 58.308 | 95.7755
CO: Total | 0.023336 | 0.079179 | 2.7035 | 2.806 | 5.6957 | 19.3259 | 659.862 | 684.8836
NOx: Total | 0.057679 | 0.17373 | 0.12004 | 0.35144 | 14.0782 | 42.4026 | 29.2988 | 85.7797
PM10: Total | 0.0032626 | 0.024488 | 0.023406 | 0.051157 | 0.79632 | 5.977 | 5.7129 | 12.4862
PM2.5: Total | 0.0027653 | 0.011965 | 0.0093824 | 0.024113 | 0.67494 | 2.9205 | 2.29 | 5.8855
SOx: Total | 0.025425 | 0.16198 | 0.0049852 | 0.19239 | 6.2058 | 39.5363 | 1.2168 | 46.9588
BC Total | 0.00050513 | 0.0010539 | 0.0017385 | 0.0032976 | 0.11742 | 0.24499 | 0.40413 | 0.76654
OC Total | 0.00099752 | 0.0021845 | 0.0032861 | 0.0064682 | 0.23188 | 0.50781 | 0.76388 | 1.5036
VOC: Urban | 0.0017853 | 0.062208 | 0.16483 | 0.22883 | 0.43576 | 15.1836 | 40.2325 | 55.8519
CO: Urban | 0.00093265 | 0.012818 | 1.8654 | 1.8792 | 0.22764 | 3.1285 | 455.3048 | 458.6609
NOx: Urban | 0.0028686 | 0.025526 | 0.082827 | 0.11122 | 0.70016 | 6.2304 | 20.2162 | 27.1468
PM10: Urban | 0.00022558 | 0.0022711 | 0.01615 | 0.018647 | 0.05506 | 0.55432 | 3.9419 | 4.5513
PM2.5: Urban | 0.00017663 | 0.0018701 | 0.0064739 | 0.0085206 | 0.043111 | 0.45644 | 1.5801 | 2.0797
SOx: Urban | 0.003595 | 0.040307 | 0.0034398 | 0.047341 | 0.87746 | 9.838 | 0.83957 | 11.555
BC: Urban | 2.2717e-05 | 0.00017789 | 0.0011996 | 0.0014002 | 0.0052806 | 0.041351 | 0.27885 | 0.32548
OC: Urban | 5.3577e-05 | 0.0004564 | 0.0022674 | 0.0027774 | 0.012454 | 0.10609 | 0.52708 | 0.64562
G.H2 ICE Vehicle, Refueling Station, NA NG
| Btu/mile or Gallon/mile or g/mile |  |  |  | Btu/mmBtu or Gallon/mmBtu or g/mmBtu
Item | Feedstock | Fuel | Vehicle Operation | Total | Feedstock | Fuel | Vehicle Operation | Total
Total Energy | 417.5283 | 2527.5219 | 3584.9156 | 6529.9658 | 116468.1048 | 705043.6112 | 1000000 | 1821511.716
Fossil Fuels | 415.1352 | 2350.5621 | 3584.9156 | 6350.613 | 115800.5628 | 655681.29 | 1000000 | 1771481.8528
Coal | 6.756 | 499.9449 | 0 | 506.7009 | 1884.5762 | 139457.9187 | 0 | 141342.4949
Natural Gas | 393.6575 | 1825.9831 | 3584.9156 | 5804.5562 | 109809.4138 | 509351.7648 | 1000000 | 1619161.1786
Petroleum | 14.7217 | 24.6341 | 0 | 39.3558 | 4106.5728 | 6871.6065 | 0 | 10978.1793
Water Consumption | 0.015691 | 0.17515 | 0 | 0.19084 | 4.3768 | 48.8563 | 0 | 53.2332
CO2 (w/ C in VOC & CO) | 25.2965 | 373.6594 | 0.93358 | 399.8895 | 7056.3763 | 104231.0225 | 260.4178 | 111547.8167
CH4 | 1.1369 | 0.57623 | 0.0008641 | 1.714 | 317.1402 | 160.7386 | 0.24104 | 478.1198
N2O | 0.0056168 | 0.0033259 | 0.0076166 | 0.016559 | 1.5668 | 0.92776 | 2.1246 | 4.6192
GHGs | 60.8926 | 391.8278 | 2.9779 | 455.6983 | 16985.7799 | 109299.0351 | 830.6748 | 127115.4898
VOC: Total | 0.038564 | 0.029713 | 0.026923 | 0.0952 | 10.7573 | 8.2885 | 7.51 | 26.5557
CO: Total | 0.12277 | 0.1103 | 0.5407 | 0.77377 | 34.2472 | 30.7668 | 150.8256 | 215.8396
NOx: Total | 0.15354 | 0.17642 | 0.12004 | 0.44999 | 42.8287 | 49.2111 | 33.4844 | 125.5242
PM10: Total | 0.0018276 | 0.053634 | 0.018541 | 0.074003 | 0.5098 | 14.9611 | 5.1718 | 20.6428
PM2.5: Total | 0.0016259 | 0.04793 | 0.0050782 | 0.054634 | 0.45353 | 13.3698 | 1.4166 | 15.2399
SOx: Total | 0.04215 | 0.14934 | 0 | 0.19149 | 11.7576 | 41.6582 | 0 | 53.4158
BC Total | 0.00055665 | 0.00073665 | 0.00076578 | 0.0020591 | 0.15528 | 0.20549 | 0.21361 | 0.57437
OC Total | 0.00055601 | 0.0014875 | 0.0010687 | 0.0031122 | 0.1551 | 0.41494 | 0.2981 | 0.86813
VOC: Urban | 0.0023436 | 0.0067885 | 0.018577 | 0.027709 | 0.65374 | 1.8936 | 5.1819 | 7.7293
CO: Urban | 0.011381 | 0.038893 | 0.37308 | 0.42336 | 3.1747 | 10.8491 | 104.0697 | 118.0935
NOx: Urban | 0.01362 | 0.065273 | 0.082827 | 0.16172 | 3.7992 | 18.2077 | 23.1042 | 45.1111
PM10: Urban | 6.5408e-05 | 0.032094 | 0.012793 | 0.044953 | 0.018245 | 8.9526 | 3.5686 | 12.5395
PM2.5: Urban | 5.35e-05 | 0.031407 | 0.003504 | 0.034965 | 0.014924 | 8.761 | 0.97743 | 9.7534
SOx: Urban | 0.0011483 | 0.047711 | 0 | 0.048859 | 0.32031 | 13.3088 | 0 | 13.6291
BC: Urban | 1.038e-05 | 0.00023112 | 0.00052839 | 0.00076989 | 0.0028955 | 0.06447 | 0.14739 | 0.21476
OC: Urban | 1.6441e-05 | 0.00059159 | 0.00073737 | 0.0013454 | 0.0045861 | 0.16502 | 0.20569 | 0.3753
L.H2 ICE Vehicle, Central Plants, NA NG
| Btu/mile or Gallon/mile or g/mile |  |  |  | Btu/mmBtu or Gallon/mmBtu or g/mmBtu
Item | Feedstock | Fuel | Vehicle Operation | Total | Feedstock | Fuel | Vehicle Operation | Total
Total Energy | 304.4989 | 4718.7638 | 3584.9156 | 8608.1783 | 84938.919 | 1316283.0779 | 1000000 | 2401221.9969
Fossil Fuels | 302.7974 | 4190.9472 | 3584.9156 | 8078.6602 | 84464.2962 | 1169050.4426 | 1000000 | 2253514.7388
Coal | 4.8021 | 1491.1773 | 0 | 1495.9794 | 1339.5346 | 415958.8136 | 0 | 417298.3482
Natural Gas | 283.279 | 2612.4905 | 3584.9156 | 6480.6852 | 79019.7022 | 728745.3319 | 1000000 | 1807765.0341
Petroleum | 14.7163 | 87.2794 | 0 | 101.9957 | 4105.0595 | 24346.2971 | 0 | 28451.3566
Water Consumption | 0.015405 | 0.33023 | 0 | 0.34563 | 4.2972 | 92.1156 | 0 | 96.4129
CO2 (w/ C in VOC & CO) | 19.6129 | 530.8952 | 0.93358 | 551.4417 | 5470.9528 | 148091.4155 | 260.4178 | 153822.7861
CH4 | 0.76796 | 0.76388 | 0.0008641 | 1.5327 | 214.2197 | 213.0823 | 0.24104 | 427.543
N2O | 0.00088904 | 0.0043816 | 0.0076166 | 0.012887 | 0.24799 | 1.2222 | 2.1246 | 3.5949
GHGs | 42.8873 | 554.9728 | 2.9779 | 600.838 | 11963.2609 | 154807.7778 | 830.6748 | 167601.7135
VOC: Total | 0.026053 | 0.043039 | 0.026923 | 0.096014 | 7.2674 | 12.0055 | 7.51 | 26.7829
CO: Total | 0.056204 | 0.14398 | 0.5407 | 0.74088 | 15.6778 | 40.163 | 150.8256 | 206.6664
NOx: Total | 0.074942 | 0.27822 | 0.12004 | 0.4732 | 20.9049 | 77.6096 | 33.4844 | 131.9988
PM10: Total | 0.0016834 | 0.076265 | 0.018541 | 0.096488 | 0.46957 | 21.2737 | 5.1718 | 26.9151
PM2.5: Total | 0.0015032 | 0.059325 | 0.0050782 | 0.065906 | 0.4193 | 16.5485 | 1.4166 | 18.3844
SOx: Total | 0.041795 | 0.41839 | 0 | 0.46019 | 11.6585 | 116.7096 | 0 | 128.3681
BC Total | 0.00053532 | 0.0016683 | 0.00076578 | 0.0029694 | 0.14933 | 0.46538 | 0.21361 | 0.82831
OC Total | 0.00050711 | 0.0037822 | 0.0010687 | 0.005358 | 0.14146 | 1.055 | 0.2981 | 1.4946
VOC: Urban | 0.00057941 | 0.0030732 | 0.018577 | 0.022229 | 0.16162 | 0.85725 | 5.1819 | 6.2008
CO: Urban | 0.002027 | 0.02093 | 0.37308 | 0.39604 | 0.56542 | 5.8384 | 104.0697 | 110.4735
NOx: Urban | 0.0025606 | 0.046985 | 0.082827 | 0.13237 | 0.71427 | 13.1064 | 23.1042 | 36.9249
PM10: Urban | 4.2386e-05 | 0.0102 | 0.012793 | 0.023036 | 0.011823 | 2.8453 | 3.5686 | 6.4257
PM2.5: Urban | 3.3147e-05 | 0.0081495 | 0.003504 | 0.011687 | 0.0092462 | 2.2733 | 0.97743 | 3.2599
SOx: Urban | 0.00096173 | 0.14212 | 0 | 0.14308 | 0.26827 | 39.6439 | 0 | 39.9122
BC: Urban | 6.9568e-06 | 0.00027062 | 0.00052839 | 0.00080596 | 0.0019406 | 0.075489 | 0.14739 | 0.22482
OC: Urban | 8.9753e-06 | 0.00069645 | 0.00073737 | 0.0014428 | 0.0025036 | 0.19427 | 0.20569 | 0.40246
SIDI Vehicle: Gasoline
| Btu/mile or Gallon/mile or g/mile |  |  |  | Btu/mmBtu or Gallon/mmBtu or g/mmBtu
Item | Feedstock | Fuel | Vehicle Operation | Total | Feedstock | Fuel | Vehicle Operation | Total
Total Energy | 252.6534 | 803.4958 | 3740.7815 | 4796.9308 | 67540.2736 | 214793.5667 | 1000000 | 1282333.8404
Fossil Fuels | 241.2007 | 761.618 | 3491.3704 | 4494.189 | 64478.6906 | 203598.622 | 933326.4524 | 1201403.765
Coal | 31.3211 | 45.8698 | 0 | 77.1909 | 8372.8709 | 12262.0936 | 0 | 20634.9645
Natural Gas | 161.8653 | 466.9558 | 0 | 628.821 | 43270.4421 | 124828.3994 | 0 | 168098.8415
Petroleum | 48.0143 | 248.7924 | 3491.3704 | 3788.1771 | 12835.3776 | 66508.1291 | 933326.4524 | 1012669.959
Water Consumption | 0.05489 | 0.15387 | 0 | 0.20876 | 14.6735 | 41.133 | 0 | 55.8065
CO2 (w/ C in VOC & CO) | 0.29496 | 55.0914 | 286.9373 | 342.3236 | 78.8495 | 14727.2418 | 76705.1703 | 91511.2615
CH4 | 0.4515 | 0.2179 | 0.008641 | 0.67804 | 120.6976 | 58.2486 | 2.3099 | 181.2562
N2O | 0.00032621 | 0.010291 | 0.0076166 | 0.018234 | 0.087204 | 2.751 | 2.0361 | 4.8744
GHGs | 13.9265 | 64.3554 | 289.2149 | 367.4968 | 3722.8878 | 17203.727 | 77314.035 | 98240.6498
VOC: Total | 0.012106 | 0.099319 | 0.23889 | 0.35032 | 3.2363 | 26.5504 | 63.8611 | 93.6478
CO: Total | 0.026916 | 0.042224 | 2.7035 | 2.7726 | 7.1954 | 11.2875 | 722.706 | 741.1889
NOx: Total | 0.06653 | 0.089955 | 0.12004 | 0.27652 | 17.785 | 24.0472 | 32.0892 | 73.9214
PM10: Total | 0.0037632 | 0.0088794 | 0.023406 | 0.036049 | 1.006 | 2.3737 | 6.257 | 9.6367
PM2.5: Total | 0.0031896 | 0.0052649 | 0.0093824 | 0.017837 | 0.85265 | 1.4074 | 2.5081 | 4.7682
SOx: Total | 0.029327 | 0.10299 | 0.0043349 | 0.13665 | 7.8397 | 27.5312 | 1.1588 | 36.5297
BC Total | 0.00058264 | 0.00061136 | 0.0017385 | 0.0029325 | 0.15575 | 0.16343 | 0.46475 | 0.78394
OC Total | 0.0011506 | 0.0012962 | 0.0032861 | 0.0057329 | 0.30758 | 0.34649 | 0.87846 | 1.5325
VOC: Urban | 0.0020593 | 0.057862 | 0.16483 | 0.22476 | 0.55049 | 15.4679 | 44.0642 | 60.0826
CO: Urban | 0.0010758 | 0.013037 | 1.8654 | 1.8795 | 0.28758 | 3.4852 | 498.6671 | 502.4399
NOx: Urban | 0.0033087 | 0.026589 | 0.082827 | 0.11272 | 0.88451 | 7.1079 | 22.1416 | 30.134
PM10: Urban | 0.0002602 | 0.0023618 | 0.01615 | 0.018772 | 0.069557 | 0.63137 | 4.3174 | 5.0183
PM2.5: Urban | 0.00020373 | 0.0018375 | 0.0064739 | 0.0085151 | 0.054462 | 0.4912 | 1.7306 | 2.2763
SOx: Urban | 0.0041466 | 0.052838 | 0.0029911 | 0.059976 | 1.1085 | 14.1249 | 0.79959 | 16.033
BC: Urban | 2.6202e-05 | 0.0001847 | 0.0011996 | 0.0014105 | 0.0070045 | 0.049374 | 0.32068 | 0.37706
OC: Urban | 6.1798e-05 | 0.00047272 | 0.0022674 | 0.002802 | 0.01652 | 0.12637 | 0.60614 | 0.74903
SIDI Vehicle: CA Gasoline
| Btu/mile or Gallon/mile or g/mile |  |  |  | Btu/mmBtu or Gallon/mmBtu or g/mmBtu
Item | Feedstock | Fuel | Vehicle Operation | Total | Feedstock | Fuel | Vehicle Operation | Total
Total Energy | 128.6698 | 817.2212 | 3740.7815 | 4686.6725 | 34396.4931 | 218462.6846 | 1000000 | 1252859.1777
Fossil Fuels | 123.9271 | 773.8013 | 3491.3704 | 4389.0988 | 33128.6778 | 206855.5139 | 933326.4524 | 1173310.6441
Coal | 13.3853 | 50.4296 | 0 | 63.8149 | 3578.2041 | 13481.0283 | 0 | 17059.2324
Natural Gas | 69.1159 | 535.7589 | 0 | 604.8748 | 18476.3221 | 143221.1192 | 0 | 161697.4413
Petroleum | 41.426 | 187.6128 | 3491.3704 | 3720.4091 | 11074.1516 | 50153.3664 | 933326.4524 | 994553.9704
Water Consumption | 0.054536 | 0.16406 | 0 | 0.2186 | 14.5788 | 43.8577 | 0 | 58.4365
CO2 (w/ C in VOC & CO) | -9.5673 | 57.0364 | 286.9373 | 334.4064 | -2557.579 | 15247.1958 | 76705.1703 | 89394.7871
CH4 | 0.43211 | 0.30199 | 0.008641 | 0.74274 | 115.5145 | 80.7284 | 2.3099 | 198.5529
N2O | 0.00015734 | 0.01041 | 0.0076166 | 0.018184 | 0.04206 | 2.7828 | 2.0361 | 4.8609
GHGs | 3.4378 | 68.8546 | 289.2149 | 361.5074 | 919.0033 | 18406.4863 | 77314.035 | 96639.5247
VOC: Total | 0.011808 | 0.10195 | 0.23889 | 0.35265 | 3.1567 | 27.2536 | 63.8611 | 94.2714
CO: Total | 0.023706 | 0.04665 | 2.7035 | 2.7738 | 6.3372 | 12.4706 | 722.706 | 741.5138
NOx: Total | 0.085812 | 0.10281 | 0.12004 | 0.30866 | 22.9395 | 27.4846 | 32.0892 | 82.5133
PM10: Total | 0.0058943 | 0.0099183 | 0.023406 | 0.039219 | 1.5757 | 2.6514 | 6.257 | 10.4841
PM2.5: Total | 0.0052794 | 0.0061248 | 0.0093824 | 0.020787 | 1.4113 | 1.6373 | 2.5081 | 5.5568
SOx: Total | 0.044734 | 0.1101 | 0.0043349 | 0.15917 | 11.9585 | 29.4334 | 1.1588 | 42.5508
BC Total | 0.00092926 | 0.00079856 | 0.0017385 | 0.0034664 | 0.24841 | 0.21347 | 0.46475 | 0.92664
OC Total | 0.0019936 | 0.0016946 | 0.0032861 | 0.0069744 | 0.53295 | 0.45302 | 0.87846 | 1.8644
VOC: Urban | 0.0023849 | 0.060637 | 0.19594 | 0.25896 | 0.63755 | 16.2097 | 52.3789 | 69.2262
CO: Urban | 0.00097738 | 0.016675 | 2.2174 | 2.2351 | 0.26128 | 4.4575 | 592.7635 | 597.4822
NOx: Urban | 0.0051078 | 0.033358 | 0.098456 | 0.13692 | 1.3654 | 8.9173 | 26.3196 | 36.6023
PM10: Urban | 0.00042347 | 0.0030586 | 0.019198 | 0.02268 | 0.1132 | 0.81762 | 5.132 | 6.0628
PM2.5: Urban | 0.00037337 | 0.0023715 | 0.0076955 | 0.01044 | 0.09981 | 0.63395 | 2.0572 | 2.7909
SOx: Urban | 0.0043099 | 0.06462 | 0.0035555 | 0.072485 | 1.1521 | 17.2744 | 0.95047 | 19.377
BC: Urban | 5.5567e-05 | 0.00024987 | 0.0014259 | 0.0017314 | 0.014854 | 0.066796 | 0.38119 | 0.46284
OC: Urban | 0.00013667 | 0.00063972 | 0.0026953 | 0.0034717 | 0.036535 | 0.17101 | 0.72052 | 0.92806
SIDI Vehicle: Low-Level EtOH Blend with Gasoline (E10, Corn)
| Btu/mile or Gallon/mile or g/mile |  |  |  | Btu/mmBtu or Gallon/mmBtu or g/mmBtu
Item | Feedstock | Fuel | Vehicle Operation | Total | Feedstock | Fuel | Vehicle Operation | Total
Total Energy | 252.6534 | 803.4958 | 3740.7815 | 4796.9308 | 67540.2736 | 214793.5667 | 1000000 | 1282333.8404
Fossil Fuels | 241.2007 | 761.618 | 3491.3704 | 4494.189 | 64478.6906 | 203598.622 | 933326.4524 | 1201403.765
Coal | 31.3211 | 45.8698 | 0 | 77.1909 | 8372.8709 | 12262.0936 | 0 | 20634.9645
Natural Gas | 161.8653 | 466.9558 | 0 | 628.821 | 43270.4421 | 124828.3994 | 0 | 168098.8415
Petroleum | 48.0143 | 248.7924 | 3491.3704 | 3788.1771 | 12835.3776 | 66508.1291 | 933326.4524 | 1012669.959
Water Consumption | 0.05489 | 0.15387 | 0 | 0.20876 | 14.6735 | 41.133 | 0 | 55.8065
CO2 (w/ C in VOC & CO) | 0.29496 | 55.0914 | 286.9373 | 342.3236 | 78.8495 | 14727.2418 | 76705.1703 | 91511.2615
CH4 | 0.4515 | 0.2179 | 0.008641 | 0.67804 | 120.6976 | 58.2486 | 2.3099 | 181.2562
N2O | 0.00032621 | 0.010291 | 0.0076166 | 0.018234 | 0.087204 | 2.751 | 2.0361 | 4.8744
GHGs | 13.9265 | 64.3554 | 289.2149 | 367.4968 | 3722.8878 | 17203.727 | 77314.035 | 98240.6498
VOC: Total | 0.012106 | 0.099319 | 0.23889 | 0.35032 | 3.2363 | 26.5504 | 63.8611 | 93.6478
CO: Total | 0.026916 | 0.042224 | 2.7035 | 2.7726 | 7.1954 | 11.2875 | 722.706 | 741.1889
NOx: Total | 0.06653 | 0.089955 | 0.12004 | 0.27652 | 17.785 | 24.0472 | 32.0892 | 73.9214
PM10: Total | 0.0037632 | 0.0088794 | 0.023406 | 0.036049 | 1.006 | 2.3737 | 6.257 | 9.6367
PM2.5: Total | 0.0031896 | 0.0052649 | 0.0093824 | 0.017837 | 0.85265 | 1.4074 | 2.5081 | 4.7682
SOx: Total | 0.029327 | 0.10299 | 0.0043349 | 0.13665 | 7.8397 | 27.5312 | 1.1588 | 36.5297
BC Total | 0.00058264 | 0.00061136 | 0.0017385 | 0.0029325 | 0.15575 | 0.16343 | 0.46475 | 0.78394
OC Total | 0.0011506 | 0.0012962 | 0.0032861 | 0.0057329 | 0.30758 | 0.34649 | 0.87846 | 1.5325
VOC: Urban | 0.0020593 | 0.057862 | 0.16483 | 0.22476 | 0.55049 | 15.4679 | 44.0642 | 60.0826
CO: Urban | 0.0010758 | 0.013037 | 1.8654 | 1.8795 | 0.28758 | 3.4852 | 498.6671 | 502.4399
NOx: Urban | 0.0033087 | 0.026589 | 0.082827 | 0.11272 | 0.88451 | 7.1079 | 22.1416 | 30.134
PM10: Urban | 0.0002602 | 0.0023618 | 0.01615 | 0.018772 | 0.069557 | 0.63137 | 4.3174 | 5.0183
PM2.5: Urban | 0.00020373 | 0.0018375 | 0.0064739 | 0.0085151 | 0.054462 | 0.4912 | 1.7306 | 2.2763
SOx: Urban | 0.0041466 | 0.052838 | 0.0029911 | 0.059976 | 1.1085 | 14.1249 | 0.79959 | 16.033
BC: Urban | 2.6202e-05 | 0.0001847 | 0.0011996 | 0.0014105 | 0.0070045 | 0.049374 | 0.32068 | 0.37706
OC: Urban | 6.1798e-05 | 0.00047272 | 0.0022674 | 0.002802 | 0.01652 | 0.12637 | 0.60614 | 0.74903
SIDI Dedi. MeOH Vehicle: M90, NA NG
| Btu/mile or Gallon/mile or g/mile |  |  |  | Btu/mmBtu or Gallon/mmBtu or g/mmBtu
Item | Feedstock | Fuel | Vehicle Operation | Total | Feedstock | Fuel | Vehicle Operation | Total
Total Energy | 300.1978 | 1539.6346 | 3740.7815 | 5580.614 | 80250.0308 | 411581.0041 | 1000000 | 1491831.0349
Fossil Fuels | 296.5422 | 1489.1738 | 3740.7815 | 5526.4975 | 79272.7864 | 398091.6237 | 1000000 | 1477364.4101
Coal | 10.12 | 142.5008 | 0 | 152.6208 | 2705.3146 | 38093.8631 | 0 | 40799.1777
Natural Gas | 264.8599 | 1249.0806 | 3052.9314 | 4566.8719 | 70803.3627 | 333908.988 | 816121.2659 | 1220833.6166
Petroleum | 21.5623 | 97.5924 | 687.8502 | 807.0048 | 5764.1091 | 26088.7726 | 183878.7341 | 215731.6158
Water Consumption | 0.023483 | 0.037225 | 0 | 0.060708 | 6.2777 | 9.951 | 0 | 16.2287
CO2 (w/ C in VOC & CO) | 19.8695 | 57.8036 | 273.241 | 350.9141 | 5311.5921 | 15452.2667 | 73043.8356 | 93807.6945
CH4 | 0.72053 | 0.2928 | 0.008641 | 1.022 | 192.6139 | 78.2735 | 2.3099 | 273.1973
N2O | 0.00079542 | 0.00046896 | 0.0076166 | 0.008881 | 0.21263 | 0.12536 | 2.0361 | 2.3741
GHGs | 41.6961 | 66.7119 | 275.5187 | 383.9267 | 11146.3576 | 17833.6929 | 73652.7004 | 102632.7509
VOC: Total | 0.023811 | 0.068103 | 0.22325 | 0.31516 | 6.3653 | 18.2057 | 59.6798 | 84.2508
CO: Total | 0.051525 | 0.027484 | 2.7035 | 2.7825 | 13.7739 | 7.3472 | 722.706 | 743.8271
NOx: Total | 0.07474 | 0.056323 | 0.12004 | 0.2511 | 19.9798 | 15.0564 | 32.0892 | 67.1255
PM10: Total | 0.0021258 | 0.041535 | 0.023406 | 0.067067 | 0.56828 | 11.1032 | 6.257 | 17.9285
PM2.5: Total | 0.0018646 | 0.039728 | 0.0093824 | 0.050975 | 0.49845 | 10.6201 | 2.5081 | 13.6267
SOx: Total | 0.04015 | 0.066588 | 0.00085185 | 0.10759 | 10.7331 | 17.8005 | 0.22772 | 28.7613
BC Total | 0.00055504 | 0.00016381 | 0.0017385 | 0.0024574 | 0.14838 | 0.043792 | 0.46475 | 0.65692
OC Total | 0.00064373 | 0.00030627 | 0.0032861 | 0.0042361 | 0.17208 | 0.081874 | 0.87846 | 1.1324
VOC: Urban | 0.00088221 | 0.038243 | 0.15404 | 0.19317 | 0.23584 | 10.2232 | 41.179 | 51.6381
CO: Urban | 0.0018789 | 0.0049242 | 1.8654 | 1.8722 | 0.50229 | 1.3164 | 498.6671 | 500.4858
NOx: Urban | 0.0027577 | 0.01156 | 0.082827 | 0.097144 | 0.7372 | 3.0901 | 22.1416 | 25.9689
PM10: Urban | 8.6121e-05 | 0.0047439 | 0.01615 | 0.02098 | 0.023022 | 1.2682 | 4.3174 | 5.6085
PM2.5: Urban | 6.7398e-05 | 0.0044473 | 0.0064739 | 0.010989 | 0.018017 | 1.1889 | 1.7306 | 2.9375
SOx: Urban | 0.0016079 | 0.023888 | 0.00058778 | 0.026084 | 0.42982 | 6.3859 | 0.15713 | 6.9728
BC: Urban | 1.0884e-05 | 4.3868e-05 | 0.0011996 | 0.0012543 | 0.0029094 | 0.011727 | 0.32068 | 0.33532
OC: Urban | 1.9556e-05 | 0.00012981 | 0.0022674 | 0.0024168 | 0.0052279 | 0.034701 | 0.60614 | 0.64607
SIDI Dedi. EtOH Vehicle: E85, Corn
| Btu/mile or Gallon/mile or g/mile |  |  |  | Btu/mmBtu or Gallon/mmBtu or g/mmBtu
Item | Feedstock | Fuel | Vehicle Operation | Total | Feedstock | Fuel | Vehicle Operation | Total
Total Energy | -1613.8084 | 3832.379 | 3740.7815 | 5959.3521 | -431409.4295 | 1024486.1782 | 1000000 | 1593076.7487
Fossil Fuels | 318.2981 | 1523.2088 | 874.0836 | 2715.5905 | 85088.6604 | 407189.9915 | 233663.3566 | 725942.0084
Coal | 3.8842 | 231.0834 | 0 | 234.9676 | 1038.3431 | 61774.0923 | 0 | 62812.4354
Natural Gas | 199.19 | 1185.9882 | 0 | 1385.1782 | 53248.2424 | 317042.8903 | 0 | 370291.1328
Petroleum | 115.2238 | 106.1372 | 874.0836 | 1095.4446 | 30802.0748 | 28373.0089 | 233663.3566 | 292838.4403
Water Consumption | 1.1953 | 0.16105 | 0 | 1.3563 | 319.5284 | 43.0517 | 0 | 362.5802
CO2 (w/ C in VOC & CO) | -169.3591 | 103.1498 | 281.9277 | 215.7184 | -45273.7155 | 27574.4038 | 75365.9796 | 57666.6679
CH4 | 0.16929 | 0.36999 | 0.008641 | 0.54792 | 45.2563 | 98.9058 | 2.3099 | 146.4721
N2O | 0.10654 | 0.0025759 | 0.0076166 | 0.11673 | 28.4805 | 0.68859 | 2.0361 | 31.2052
GHGs | -136.0473 | 114.932 | 284.2053 | 263.09 | -36368.6854 | 30724.0546 | 75974.8444 | 70330.2136
VOC: Total | 0.0087282 | 0.18108 | 0.22325 | 0.41305 | 2.3332 | 48.4057 | 59.6798 | 110.4187
CO: Total | 0.059532 | 0.07485 | 2.7035 | 2.8379 | 15.9144 | 20.0093 | 722.706 | 758.6297
NOx: Total | 0.17028 | 0.14513 | 0.12004 | 0.43545 | 45.5208 | 38.7969 | 32.0892 | 116.4069
PM10: Total | 0.0082742 | 0.041357 | 0.023406 | 0.073037 | 2.2119 | 11.0557 | 6.257 | 19.5246
PM2.5: Total | 0.0069168 | 0.012255 | 0.0093824 | 0.028555 | 1.849 | 3.2762 | 2.5081 | 7.6333
SOx: Total | 0.14275 | 0.1317 | 0.0012104 | 0.27565 | 38.1592 | 35.2061 | 0.32357 | 73.6889
BC Total | 0.0011571 | 0.00096323 | 0.0017385 | 0.0038589 | 0.30933 | 0.25749 | 0.46475 | 1.0316
OC Total | 0.0012258 | 0.0026027 | 0.0032861 | 0.0071146 | 0.32768 | 0.69575 | 0.87846 | 1.9019
VOC: Urban | 0.0010392 | 0.052494 | 0.15404 | 0.20757 | 0.2778 | 14.0329 | 41.179 | 55.4897
CO: Urban | 0.0011589 | 0.0075251 | 1.8654 | 1.8741 | 0.30979 | 2.0116 | 498.6671 | 500.9886
NOx: Urban | 0.0031389 | 0.015629 | 0.082827 | 0.10159 | 0.83911 | 4.178 | 22.1416 | 27.1587
PM10: Urban | 0.00020657 | 0.0010681 | 0.01615 | 0.017425 | 0.055222 | 0.28553 | 4.3174 | 4.6581
PM2.5: Urban | 0.00016628 | 0.00087793 | 0.0064739 | 0.0075181 | 0.044449 | 0.23469 | 1.7306 | 2.0098
SOx: Urban | 0.0030525 | 0.022868 | 0.00083519 | 0.026755 | 0.816 | 6.1131 | 0.22327 | 7.1523
BC: Urban | 2.0232e-05 | 9.6593e-05 | 0.0011996 | 0.0013164 | 0.0054085 | 0.025821 | 0.32068 | 0.35191
OC: Urban | 5.4855e-05 | 0.00023936 | 0.0022674 | 0.0025617 | 0.014664 | 0.063987 | 0.60614 | 0.68479
CIDI Vehicle: Conventional and LS Diesel
| Btu/mile or Gallon/mile or g/mile |  |  |  | Btu/mmBtu or Gallon/mmBtu or g/mmBtu
Item | Feedstock | Fuel | Vehicle Operation | Total | Feedstock | Fuel | Vehicle Operation | Total
Total Energy | 300.7196 | 454.9545 | 3584.9156 | 4340.5897 | 83884.6975 | 126908.0123 | 1000000 | 1210792.7098
Fossil Fuels | 287.088 | 448.9256 | 3584.9156 | 4320.9293 | 80082.226 | 125226.2752 | 1000000 | 1205308.5012
Coal | 37.2798 | 16.9882 | 0 | 54.268 | 10399.0657 | 4738.8027 | 0 | 15137.8684
Natural Gas | 192.6594 | 296.3246 | 0 | 488.984 | 53741.6826 | 82658.7472 | 0 | 136400.4299
Petroleum | 57.1489 | 135.6128 | 3584.9156 | 3777.6773 | 15941.4777 | 37828.7252 | 1000000 | 1053770.2029
Water Consumption | 0.065333 | 0.016245 | 0 | 0.081578 | 18.2244 | 4.5316 | 0 | 22.756
CO2 (w/ C in VOC & CO) | 22.5934 | 28.6408 | 283.1817 | 334.4158 | 6302.3445 | 7989.2475 | 78992.5649 | 93284.1569
CH4 | 0.5374 | 0.092573 | 0.10388 | 0.73385 | 149.9059 | 25.8228 | 28.9761 | 204.7048
N2O | 0.00038827 | 0.00054601 | 0.00065032 | 0.0015846 | 0.10831 | 0.15231 | 0.1814 | 0.44202
GHGs | 38.8183 | 31.5626 | 286.4703 | 356.8512 | 10828.2227 | 8804.2933 | 79909.9186 | 99542.4346
VOC: Total | 0.014409 | 0.014636 | 0.12273 | 0.15178 | 4.0194 | 4.0827 | 34.2357 | 42.3378
CO: Total | 0.032037 | 0.020348 | 2.8063 | 2.8587 | 8.9367 | 5.6759 | 782.8029 | 797.4155
NOx: Total | 0.079187 | 0.038941 | 0.13143 | 0.24956 | 22.0889 | 10.8625 | 36.6623 | 69.6137
PM10: Total | 0.0044791 | 0.0032211 | 0.02354 | 0.031241 | 1.2494 | 0.89851 | 6.5665 | 8.7144
PM2.5: Total | 0.0037964 | 0.0025363 | 0.0096971 | 0.01603 | 1.059 | 0.70749 | 2.705 | 4.4714
SOx: Total | 0.034906 | 0.041182 | 0.0019527 | 0.078041 | 9.7369 | 11.4876 | 0.5447 | 21.7691
BC Total | 0.00069349 | 0.00024926 | 0.0016109 | 0.0025536 | 0.19345 | 0.069531 | 0.44934 | 0.71232
OC Total | 0.0013695 | 0.00057861 | 0.001496 | 0.0034441 | 0.38201 | 0.1614 | 0.41732 | 0.96073
VOC: Urban | 0.002451 | 0.0084191 | 0.084685 | 0.095555 | 0.68371 | 2.3485 | 23.6226 | 26.6548
CO: Urban | 0.0012804 | 0.0081184 | 1.9363 | 1.9457 | 0.35717 | 2.2646 | 540.134 | 542.7558
NOx: Urban | 0.0039382 | 0.01504 | 0.090688 | 0.10967 | 1.0986 | 4.1954 | 25.297 | 30.591
PM10: Urban | 0.0003097 | 0.0015902 | 0.016243 | 0.018143 | 0.08639 | 0.44359 | 4.5309 | 5.0609
PM2.5: Urban | 0.00024249 | 0.0012123 | 0.006691 | 0.0081458 | 0.067642 | 0.33818 | 1.8664 | 2.2722
SOx: Urban | 0.0049355 | 0.025211 | 0.0013474 | 0.031494 | 1.3767 | 7.0324 | 0.37584 | 8.785
BC: Urban | 3.1187e-05 | 0.00010802 | 0.0011115 | 0.0012507 | 0.0086995 | 0.030131 | 0.31005 | 0.34888
OC: Urban | 7.3554e-05 | 0.00027979 | 0.0010323 | 0.0013856 | 0.020518 | 0.078047 | 0.28795 | 0.38651
CIDI Vehicle: DME, NA NG
| Btu/mile or Gallon/mile or g/mile |  |  |  | Btu/mmBtu or Gallon/mmBtu or g/mmBtu
Item | Feedstock | Fuel | Vehicle Operation | Total | Feedstock | Fuel | Vehicle Operation | Total
Total Energy | 293.9956 | 1994.3334 | 3584.9156 | 5873.2446 | 82009.0718 | 556312.5036 | 1000000 | 1638321.5754
Fossil Fuels | 292.3528 | 1935.2379 | 3584.9156 | 5812.5063 | 81550.8204 | 539828.0082 | 1000000 | 1621378.8285
Coal | 4.6365 | 166.9456 | 0 | 171.5821 | 1293.3292 | 46568.9123 | 0 | 47862.2415
Natural Gas | 273.5077 | 1729.1745 | 3584.9156 | 5587.5978 | 76294.0299 | 482347.3402 | 1000000 | 1558641.37
Petroleum | 14.2087 | 39.1177 | 0 | 53.3264 | 3963.4613 | 10911.7557 | 0 | 14875.217
Water Consumption | 0.014874 | 0.036834 | 0 | 0.051708 | 4.149 | 10.2747 | 0 | 14.4237
CO2 (w/ C in VOC & CO) | 18.9364 | 85.4231 | 250.079 | 354.4386 | 5282.24 | 23828.4926 | 69758.6935 | 98869.4261
CH4 | 0.74147 | 0.3655 | 0.20775 | 1.3147 | 206.8304 | 101.9552 | 57.9521 | 366.7377
N2O | 0.00085837 | 0.00076862 | 0.00065032 | 0.0022773 | 0.23944 | 0.2144 | 0.1814 | 0.63525
GHGs | 41.4079 | 96.5918 | 256.484 | 394.4838 | 11550.6052 | 26943.9646 | 71545.3288 | 110039.8986
VOC: Total | 0.025154 | 0.020719 | 0.11574 | 0.16161 | 7.0168 | 5.7795 | 32.2849 | 45.0812
CO: Total | 0.054265 | 0.037172 | 2.8063 | 2.8977 | 15.137 | 10.369 | 782.8029 | 808.3089
NOx: Total | 0.072357 | 0.066395 | 0.13143 | 0.27018 | 20.1838 | 18.5207 | 36.6623 | 75.3668
PM10: Total | 0.0016253 | 0.0044226 | 0.02354 | 0.029588 | 0.45337 | 1.2337 | 6.5665 | 8.2535
PM2.5: Total | 0.0014513 | 0.0024637 | 0.0096971 | 0.013612 | 0.40484 | 0.68723 | 2.705 | 3.797
SOx: Total | 0.040353 | 0.063425 | 0 | 0.10378 | 11.2564 | 17.6922 | 0 | 28.9486
BC Total | 0.00051685 | 0.00037221 | 0.0016109 | 0.0024999 | 0.14417 | 0.10383 | 0.44934 | 0.69734
OC Total | 0.00048962 | 0.0007579 | 0.001496 | 0.0027436 | 0.13658 | 0.21141 | 0.41732 | 0.76531
VOC: Urban | 0.00055942 | 0.0040148 | 0.07986 | 0.084434 | 0.15605 | 1.1199 | 22.2766 | 23.5526
CO: Urban | 0.0019571 | 0.0035501 | 1.9363 | 1.9418 | 0.54592 | 0.9903 | 540.134 | 541.6702
NOx: Urban | 0.0024723 | 0.0081132 | 0.090688 | 0.10127 | 0.68963 | 2.2632 | 25.297 | 28.2498
PM10: Urban | 4.0924e-05 | 0.00069822 | 0.016243 | 0.016982 | 0.011416 | 0.19477 | 4.5309 | 4.7371
PM2.5: Urban | 3.2003e-05 | 0.00046396 | 0.006691 | 0.0071869 | 0.0089272 | 0.12942 | 1.8664 | 2.0048
SOx: Urban | 0.00092855 | 0.016439 | 0 | 0.017368 | 0.25902 | 4.5856 | 0 | 4.8446
BC: Urban | 6.7169e-06 | 3.372e-05 | 0.0011115 | 0.0011519 | 0.0018736 | 0.0094062 | 0.31005 | 0.32133
OC: Urban | 8.6657e-06 | 0.0001027 | 0.0010323 | 0.0011436 | 0.0024173 | 0.028647 | 0.28795 | 0.31901
CIDI Vehicle: FTD100, NA NG
| Btu/mile or Gallon/mile or g/mile |  |  |  | Btu/mmBtu or Gallon/mmBtu or g/mmBtu
Item | Feedstock | Fuel | Vehicle Operation | Total | Feedstock | Fuel | Vehicle Operation | Total
Total Energy | 284.7493 | 2335.0479 | 3584.9156 | 6204.7128 | 79429.8336 | 651353.6428 | 1000000 | 1730783.4763
Fossil Fuels | 283.1641 | 2350.5284 | 3584.9156 | 6218.6081 | 78987.6513 | 655671.8756 | 1000000 | 1734659.5269
Coal | 4.4737 | -43.743 | 0 | -39.2693 | 1247.9338 | -12201.9642 | 0 | -10954.0305
Natural Gas | 264.5201 | 2373.7599 | 3584.9156 | 6223.1956 | 73786.9814 | 662152.2288 | 1000000 | 1735939.2101
Petroleum | 14.1702 | 20.5115 | 0 | 34.6817 | 3952.7361 | 5721.6111 | 0 | 9674.3472
Water Consumption | 0.014812 | 0.094938 | 0 | 0.10975 | 4.1318 | 26.4825 | 0 | 30.6143
CO2 (w/ C in VOC & CO) | 18.4484 | 78.0857 | 273.2477 | 369.7819 | 5146.1243 | 21781.7455 | 76221.5234 | 103149.3931
CH4 | 0.71598 | 0.43499 | 0.10388 | 1.2548 | 199.7202 | 121.3395 | 28.9761 | 350.0358
N2O | 0.00049234 | 0.00022043 | 0.00065032 | 0.0013631 | 0.13734 | 0.061489 | 0.1814 | 0.38023
GHGs | 40.0583 | 91.1939 | 276.5364 | 407.7886 | 11174.1248 | 25438.2263 | 77138.8771 | 113751.2281
VOC: Total | 0.024125 | 0.026323 | 0.11574 | 0.16619 | 6.7295 | 7.3428 | 32.2849 | 46.3572
CO: Total | 0.048998 | 0.069152 | 2.8063 | 2.9244 | 13.6678 | 19.2896 | 782.8029 | 815.7604
NOx: Total | 0.066117 | 0.10725 | 0.13143 | 0.3048 | 18.443 | 29.9171 | 36.6623 | 85.0225
PM10: Total | 0.0016098 | 0.048869 | 0.02354 | 0.074019 | 0.44906 | 13.6317 | 6.5665 | 20.6473
PM2.5: Total | 0.001438 | 0.049279 | 0.0079131 | 0.05863 | 0.40112 | 13.7461 | 2.2073 | 16.3546
SOx: Total | 0.040218 | 0.014695 | 0 | 0.054913 | 11.2186 | 4.0991 | 0 | 15.3177
BC Total | 0.00051383 | 0.00032806 | 0.0012772 | 0.0021191 | 0.14333 | 0.091511 | 0.35628 | 0.59113
OC Total | 0.00048454 | 0.00034258 | 0.0012602 | 0.0020873 | 0.13516 | 0.095563 | 0.35153 | 0.58226
VOC: Urban | 0.00042219 | 0.0037079 | 0.07986 | 0.08399 | 0.11777 | 1.0343 | 22.2766 | 23.4287
CO: Urban | 0.0012322 | 0.0046552 | 1.9363 | 1.9422 | 0.34371 | 1.2985 | 540.134 | 541.7763
NOx: Urban | 0.0016148 | 0.0077536 | 0.090688 | 0.10006 | 0.45043 | 2.1628 | 25.297 | 27.9103
PM10: Urban | 3.9043e-05 | 0.0047403 | 0.016243 | 0.021022 | 0.010891 | 1.3223 | 4.5309 | 5.8641
PM2.5: Urban | 3.0352e-05 | 0.0047967 | 0.00546 | 0.010287 | 0.0084665 | 1.338 | 1.5231 | 2.8696
SOx: Urban | 0.00091172 | -0.0035372 | 0 | -0.0026255 | 0.25432 | -0.98669 | 0 | -0.73237
BC: Urban | 6.4355e-06 | 2.388e-06 | 0.0008813 | 0.00089012 | 0.0017952 | 0.00066613 | 0.24584 | 0.2483
OC: Urban | 8.0682e-06 | 3.7111e-06 | 0.00086955 | 0.00088133 | 0.0022506 | 0.0010352 | 0.24256 | 0.24584
CIDI Vehicle: Soybean-based BD20
| Btu/mile or Gallon/mile or g/mile |  |  |  | Btu/mmBtu or Gallon/mmBtu or g/mmBtu
Item | Feedstock | Fuel | Vehicle Operation | Total | Feedstock | Fuel | Vehicle Operation | Total
Total Energy | 278.6984 | 711.0322 | 3584.9156 | 4574.6463 | 77741.9794 | 198340.0122 | 1000000 | 1276081.9916
Fossil Fuels | 266.7995 | 496.5255 | 2912.64 | 3675.965 | 74422.8052 | 138504.0982 | 812470.9972 | 1025397.9006
Coal | 32.6087 | 33.6995 | 0 | 66.3083 | 9096.0973 | 9400.366 | 0 | 18496.4633
Natural Gas | 166.377 | 341.554 | 0 | 507.931 | 46410.3019 | 95275.3252 | 0 | 141685.6271
Petroleum | 67.8137 | 121.272 | 2912.64 | 3101.7257 | 18916.4059 | 33828.407 | 812470.9972 | 865215.8102
Water Consumption | 0.47233 | 0.041924 | 0 | 0.51425 | 131.754 | 11.6945 | 0 | 143.4485
CO2 (w/ C in VOC & CO) | -32.9036 | 32.2108 | 283.8007 | 283.1079 | -9178.334 | 8985.0894 | 79165.2358 | 78971.9913
CH4 | 0.44265 | 0.10216 | 0.10388 | 0.64869 | 123.4763 | 28.4972 | 28.9761 | 180.9496
N2O | 0.015338 | 0.00058018 | 0.00065032 | 0.016568 | 4.2784 | 0.16184 | 0.1814 | 4.6216
GHGs | -15.5595 | 35.4293 | 287.0893 | 306.9592 | -4340.2696 | 9882.8927 | 80082.5896 | 85625.2127
VOC: Total | 0.013347 | 0.02658 | 0.11574 | 0.15567 | 3.7231 | 7.4143 | 32.2849 | 43.4224
CO: Total | 0.037011 | 0.021416 | 2.8063 | 2.8647 | 10.3241 | 5.9738 | 782.8029 | 799.1009
NOx: Total | 0.079333 | 0.044024 | 0.13143 | 0.25479 | 22.1298 | 12.2804 | 36.6623 | 71.0725
PM10: Total | 0.0045747 | 0.0037666 | 0.02354 | 0.031882 | 1.2761 | 1.0507 | 6.5665 | 8.8933
PM2.5: Total | 0.0039103 | 0.002996 | 0.0096971 | 0.016603 | 1.0908 | 0.83573 | 2.705 | 4.6315
SOx: Total | 0.039228 | 0.044784 | 0.0015865 | 0.085599 | 10.9426 | 12.4924 | 0.44255 | 23.8775
BC Total | 0.0010005 | 0.00027012 | 0.0016109 | 0.0028815 | 0.2791 | 0.075348 | 0.44934 | 0.80379
OC Total | 0.0012854 | 0.00063817 | 0.001496 | 0.0034196 | 0.35856 | 0.17802 | 0.41732 | 0.95389
VOC: Urban | 0.0020926 | 0.0074177 | 0.07986 | 0.08937 | 0.58373 | 2.0692 | 22.2766 | 24.9295
CO: Urban | 0.0011459 | 0.0070447 | 1.9363 | 1.9445 | 0.31965 | 1.9651 | 540.134 | 542.4188
NOx: Urban | 0.003449 | 0.013482 | 0.090688 | 0.10762 | 0.96208 | 3.7608 | 25.297 | 30.0199
PM10: Urban | 0.00027308 | 0.0014036 | 0.016243 | 0.017919 | 0.076176 | 0.39153 | 4.5309 | 4.9986
PM2.5: Urban | 0.00021296 | 0.0010803 | 0.006691 | 0.0079842 | 0.059405 | 0.30135 | 1.8664 | 2.2272
SOx: Urban | 0.0044088 | 0.021739 | 0.0010947 | 0.027243 | 1.2298 | 6.0641 | 0.30536 | 7.5993
BC: Urban | 2.6845e-05 | 9.2101e-05 | 0.0011115 | 0.0012304 | 0.0074882 | 0.025691 | 0.31005 | 0.34323
OC: Urban | 6.3914e-05 | 0.00024174 | 0.0010323 | 0.0013379 | 0.017829 | 0.067432 | 0.28795 | 0.37321
CIDI Vehicle: Soybean-based RDII 100
| Btu/mile or Gallon/mile or g/mile |  |  |  | Btu/mmBtu or Gallon/mmBtu or g/mmBtu
Item | Feedstock | Fuel | Vehicle Operation | Total | Feedstock | Fuel | Vehicle Operation | Total
Total Energy | 176.0395 | 1502.435 | 3584.9156 | 5263.3901 | 49105.6145 | 419099.1103 | 1000000 | 1468204.7249
Fossil Fuels | 171.8207 | 752.4456 | 0 | 924.2664 | 47928.8099 | 209892.1402 | 0 | 257820.9501
Coal | 11.882 | 92.6227 | 0 | 104.5046 | 3314.4321 | 25836.7819 | 0 | 29151.214
Natural Gas | 50.4308 | 600.8695 | 0 | 651.3003 | 14067.4989 | 167610.5074 | 0 | 181678.0063
Petroleum | 109.508 | 58.9534 | 0 | 168.4614 | 30546.8789 | 16444.8509 | 0 | 46991.7297
Water Consumption | 2.1472 | 0.015996 | 0 | 2.1632 | 598.9472 | 4.462 | 0 | 603.4092
CO2 (w/ C in VOC & CO) | -261.764 | 50.0417 | 274.371 | 62.6487 | -73018.1711 | 13958.9592 | 76534.8425 | 17475.6305
CH4 | 0.030884 | 0.14717 | 0.10388 | 0.28193 | 8.6149 | 41.0533 | 28.9761 | 78.6443
N2O | 0.076937 | 0.00059087 | 0.00065032 | 0.078178 | 21.4612 | 0.16482 | 0.1814 | 21.8075
GHGs | -240.4493 | 54.6135 | 277.6596 | 91.8238 | -67072.4991 | 15234.236 | 77452.1962 | 25613.933
VOC: Total | 0.0083992 | 0.073751 | 0.11574 | 0.19789 | 2.3429 | 20.5726 | 32.2849 | 55.2004
CO: Total | 0.056244 | 0.027132 | 2.8063 | 2.8897 | 15.6891 | 7.5684 | 782.8029 | 806.0604
NOx: Total | 0.076805 | 0.067601 | 0.13143 | 0.27584 | 21.4246 | 18.857 | 36.6623 | 76.9438
PM10: Total | 0.0047912 | 0.006807 | 0.02354 | 0.035139 | 1.3365 | 1.8988 | 6.5665 | 9.8018
PM2.5: Total | 0.0042297 | 0.0058477 | 0.0096971 | 0.019774 | 1.1799 | 1.6312 | 2.705 | 5.516
SOx: Total | 0.055662 | 0.05054 | 0 | 0.1062 | 15.5266 | 14.0979 | 0 | 29.6245
BC Total | 0.0022387 | 0.00034792 | 0.0016109 | 0.0041974 | 0.62447 | 0.097051 | 0.44934 | 1.1709
OC Total | 0.00088478 | 0.00093905 | 0.001496 | 0.0033199 | 0.24681 | 0.26194 | 0.41732 | 0.92607
VOC: Urban | 0.00051834 | 0.0015288 | 0.07986 | 0.081907 | 0.14459 | 0.42646 | 22.2766 | 22.8477
CO: Urban | 0.00054096 | 0.0030916 | 1.9363 | 1.94 | 0.1509 | 0.86239 | 540.134 | 541.1473
NOx: Urban | 0.0012768 | 0.0077357 | 0.090688 | 0.0997 | 0.35616 | 2.1579 | 25.297 | 27.811
PM10: Urban | 0.00010991 | 0.0012307 | 0.016243 | 0.017583 | 0.03066 | 0.34331 | 4.5309 | 4.9048
PM2.5: Urban | 8.1663e-05 | 0.0011582 | 0.006691 | 0.0079308 | 0.02278 | 0.32306 | 1.8664 | 2.2123
SOx: Urban | 0.0020427 | 0.0055272 | 0 | 0.00757 | 0.56981 | 1.5418 | 0 | 2.1116
BC: Urban | 7.7135e-06 | 3.0811e-05 | 0.0011115 | 0.00115 | 0.0021517 | 0.0085947 | 0.31005 | 0.32079
OC: Urban | 2.127e-05 | 0.00010465 | 0.0010323 | 0.0011582 | 0.0059332 | 0.029192 | 0.28795 | 0.32307
CIDI Vehicle: Forest Residue-based RDII 100
| Btu/mile or Gallon/mile or g/mile |  |  |  | Btu/mmBtu or Gallon/mmBtu or g/mmBtu
Item | Feedstock | Fuel | Vehicle Operation | Total | Feedstock | Fuel | Vehicle Operation | Total
Total Energy | 170.0887 | 3416.1169 | 3584.9156 | 7171.1213 | 47445.6748 | 952914.1791 | 1000000 | 2000359.8539
Fossil Fuels | 169.3185 | 1279.7726 | 0 | 1449.091 | 47230.805 | 356988.1946 | 0 | 404218.9996
Coal | 2.1262 | 167.1736 | 0 | 169.2998 | 593.0955 | 46632.5101 | 0 | 47225.6056
Natural Gas | 19.161 | 978.0649 | 0 | 997.2259 | 5344.9039 | 272827.8591 | 0 | 278172.763
Petroleum | 148.0312 | 134.5341 | 0 | 282.5653 | 41292.8056 | 37527.8253 | 0 | 78820.631
Water Consumption | 0.0031967 | 0.042764 | 0 | 0.045961 | 0.8917 | 11.9289 | 0 | 12.8206
CO2 (w/ C in VOC & CO) | -261.6691 | 84.5902 | 274.371 | 97.292 | -72991.7046 | 23596.1396 | 76534.8425 | 27139.2775
CH4 | 0.026616 | 0.29047 | 0.10388 | 0.42096 | 7.4244 | 81.0251 | 28.9761 | 117.4255
N2O | 0.00013207 | 0.0016081 | 0.00065032 | 0.0023905 | 0.036841 | 0.44858 | 0.1814 | 0.66683
GHGs | -260.8356 | 93.7304 | 277.6596 | 110.5543 | -72759.2112 | 26145.7676 | 77452.1962 | 30838.7526
VOC: Total | 0.005138 | 0.022984 | 0.11574 | 0.14386 | 1.4332 | 6.4114 | 32.2849 | 40.1296
CO: Total | 0.022028 | 0.052882 | 2.8063 | 2.8812 | 6.1448 | 14.7513 | 782.8029 | 803.699
NOx: Total | 0.050247 | 0.098 | 0.13143 | 0.27968 | 14.0162 | 27.3368 | 36.6623 | 78.0153
PM10: Total | 0.0025319 | 0.018014 | 0.02354 | 0.044087 | 0.70627 | 5.025 | 6.5665 | 12.2978
PM2.5: Total | 0.0024113 | 0.015741 | 0.0096971 | 0.027849 | 0.67263 | 4.3908 | 2.705 | 7.7684
SOx: Total | 0.003055 | 0.076979 | 0 | 0.080034 | 0.85219 | 21.4731 | 0 | 22.3253
BC Total | 0.0016237 | 0.00039063 | 0.0016109 | 0.0036252 | 0.45294 | 0.10897 | 0.44934 | 1.0112
OC Total | 0.00059218 | 0.0010546 | 0.001496 | 0.0031428 | 0.16519 | 0.29418 | 0.41732 | 0.87668
VOC: Urban | 0 | 0.0057348 | 0.07986 | 0.085595 | 0 | 1.5997 | 22.2766 | 23.8763
CO: Urban | 0 | 0.0094765 | 1.9363 | 1.9458 | 0 | 2.6434 | 540.134 | 542.7775
NOx: Urban | 0 | 0.01828 | 0.090688 | 0.10897 | 0 | 5.0991 | 25.297 | 30.3961
PM10: Urban | 0 | 0.001745 | 0.016243 | 0.017988 | 0 | 0.48677 | 4.5309 | 5.0177
PM2.5: Urban | 0 | 0.0012612 | 0.006691 | 0.0079521 | 0 | 0.35179 | 1.8664 | 2.2182
SOx: Urban | 0 | 0.032722 | 0 | 0.032722 | 0 | 9.1276 | 0 | 9.1276
BC: Urban | 0 | 0.0001028 | 0.0011115 | 0.0012143 | 0 | 0.028677 | 0.31005 | 0.33872
OC: Urban | 0 | 0.00028387 | 0.0010323 | 0.0013161 | 0 | 0.079185 | 0.28795 | 0.36713
CIDI Vehicle: E-Diesel, Corn
| Btu/mile or Gallon/mile or g/mile |  |  |  | Btu/mmBtu or Gallon/mmBtu or g/mmBtu
Item | Feedstock | Fuel | Vehicle Operation | Total | Feedstock | Fuel | Vehicle Operation | Total
Total Energy | 164.3351 | 705.7265 | 3584.9156 | 4454.9772 | 45840.7022 | 196860.0089 | 1000000 | 1242700.7111
Fossil Fuels | 299.8215 | 522.6052 | 3364.3087 | 4186.7355 | 83634.1925 | 145778.9505 | 938462.4485 | 1167875.5915
Coal | 36.4636 | 33.0556 | 0 | 69.5192 | 10171.3969 | 9220.7421 | 0 | 19392.139
Natural Gas | 201.9112 | 359.7181 | 0 | 561.6293 | 56322.4342 | 100342.1382 | 0 | 156664.5724
Petroleum | 61.4467 | 129.8316 | 3364.3087 | 3555.587 | 17140.3614 | 36216.0701 | 938462.4485 | 991818.8801
Water Consumption | 0.15205 | 0.026762 | 0 | 0.17882 | 42.4151 | 7.4651 | 0 | 49.8802
CO2 (w/ C in VOC & CO) | 8.4755 | 33.7277 | 286.2481 | 328.4513 | 2364.2097 | 9408.2263 | 79847.9229 | 91620.3589
CH4 | 0.50675 | 0.11096 | 0.10388 | 0.72158 | 141.3548 | 30.9516 | 28.9761 | 201.2825
N2O | 0.0085744 | 0.00068974 | 0.00065032 | 0.0099145 | 2.3918 | 0.1924 | 0.1814 | 2.7656
GHGs | 25.9501 | 37.2392 | 289.5367 | 352.726 | 7238.6825 | 10387.7605 | 80765.2766 | 98391.7196
VOC: Total | 0.01397 | 0.025902 | 0.11574 | 0.15561 | 3.8969 | 7.2252 | 32.2849 | 43.407
CO: Total | 0.03441 | 0.024069 | 2.8063 | 2.8648 | 9.5985 | 6.7139 | 782.8029 | 799.1153
NOx: Total | 0.086291 | 0.046133 | 0.13143 | 0.26386 | 24.0707 | 12.8686 | 36.6623 | 73.6016
PM10: Total | 0.0048013 | 0.0060846 | 0.02354 | 0.034426 | 1.3393 | 1.6973 | 6.5665 | 9.6031
PM2.5: Total | 0.0040491 | 0.003228 | 0.0096971 | 0.016974 | 1.1295 | 0.90043 | 2.705 | 4.7349
SOx: Total | 0.043524 | 0.046831 | 0.0018571 | 0.092212 | 12.1408 | 13.0633 | 0.51803 | 25.7221
BC Total | 0.00072959 | 0.00029715 | 0.0016109 | 0.0026376 | 0.20352 | 0.08289 | 0.44934 | 0.73575
OC Total | 0.0013616 | 0.0007187 | 0.001496 | 0.0035763 | 0.37981 | 0.20048 | 0.41732 | 0.9976
VOC: Urban | 0.0023366 | 0.010816 | 0.07986 | 0.093012 | 0.65179 | 3.0171 | 22.2766 | 25.9455
CO: Urban | 0.0014043 | 0.0078893 | 1.9363 | 1.9456 | 0.39173 | 2.2007 | 540.134 | 542.7264
NOx: Urban | 0.0040797 | 0.01471 | 0.090688 | 0.10948 | 1.138 | 4.1034 | 25.297 | 30.5384
PM10: Urban | 0.00032128 | 0.0015155 | 0.016243 | 0.01808 | 0.089621 | 0.42275 | 4.5309 | 5.0433
PM2.5: Urban | 0.00025386 | 0.0011597 | 0.006691 | 0.0081046 | 0.070814 | 0.3235 | 1.8664 | 2.2607
SOx: Urban | 0.0049471 | 0.024187 | 0.0012814 | 0.030415 | 1.38 | 6.7468 | 0.35744 | 8.4843
BC: Urban | 3.2752e-05 | 0.00010438 | 0.0011115 | 0.0012486 | 0.009136 | 0.029117 | 0.31005 | 0.3483
OC: Urban | 7.8434e-05 | 0.00026968 | 0.0010323 | 0.0013804 | 0.021879 | 0.075228 | 0.28795 | 0.38506
Grid-Independent SI HEV: Gasoline
| Btu/mile or Gallon/mile or g/mile |  |  |  | Btu/mmBtu or Gallon/mmBtu or g/mmBtu
Item | Feedstock | Fuel | Vehicle Operation | Total | Feedstock | Fuel | Vehicle Operation | Total
Total Energy | 207.5367 | 660.0144 | 3072.7848 | 3940.336 | 67540.2736 | 214793.5667 | 1000000 | 1282333.8404
Fossil Fuels | 198.1291 | 625.6148 | 2867.9114 | 3691.6553 | 64478.6906 | 203598.622 | 933326.4524 | 1201403.765
Coal | 25.728 | 37.6788 | 0 | 63.4068 | 8372.8709 | 12262.0936 | 0 | 20634.9645
Natural Gas | 132.9608 | 383.5708 | 0 | 516.5316 | 43270.4421 | 124828.3994 | 0 | 168098.8415
Petroleum | 39.4404 | 204.3652 | 2867.9114 | 3111.7169 | 12835.3776 | 66508.1291 | 933326.4524 | 1012669.959
Water Consumption | 0.045088 | 0.12639 | 0 | 0.17148 | 14.6735 | 41.133 | 0 | 55.8065
CO2 (w/ C in VOC & CO) | 0.24229 | 45.2536 | 235.7068 | 281.2028 | 78.8495 | 14727.2418 | 76707.888 | 91513.9792
CH4 | 0.37088 | 0.17899 | 0.0040613 | 0.55392 | 120.6976 | 58.2486 | 1.3217 | 180.2679
N2O | 0.00026796 | 0.0084534 | 0.0076166 | 0.016338 | 0.087204 | 2.751 | 2.4787 | 5.317
GHGs | 11.4396 | 52.8634 | 237.8471 | 302.1501 | 3722.8878 | 17203.727 | 77404.4022 | 98331.017
VOC: Total | 0.0099444 | 0.081584 | 0.17697 | 0.2685 | 3.2363 | 26.5504 | 57.5922 | 87.3788
CO: Total | 0.02211 | 0.034684 | 2.7035 | 2.7603 | 7.1954 | 11.2875 | 879.816 | 898.2989
NOx: Total | 0.054649 | 0.073892 | 0.10083 | 0.22937 | 17.785 | 24.0472 | 32.8147 | 74.6469
PM10: Total | 0.0030912 | 0.0072938 | 0.023406 | 0.033791 | 1.006 | 2.3737 | 7.6173 | 10.9969
PM2.5: Total | 0.00262 | 0.0043248 | 0.0093824 | 0.016327 | 0.85265 | 1.4074 | 3.0534 | 5.3135
SOx: Total | 0.02409 | 0.084597 | 0.0035608 | 0.11225 | 7.8397 | 27.5312 | 1.1588 | 36.5297
BC Total | 0.0004786 | 0.00050219 | 0.0017385 | 0.0027193 | 0.15575 | 0.16343 | 0.56579 | 0.88497
OC Total | 0.00094512 | 0.0010647 | 0.0032861 | 0.005296 | 0.30758 | 0.34649 | 1.0694 | 1.7235
VOC: Urban | 0.0016915 | 0.04753 | 0.12211 | 0.17133 | 0.55049 | 15.4679 | 39.7386 | 55.757
CO: Urban | 0.00088366 | 0.010709 | 1.8654 | 1.877 | 0.28758 | 3.4852 | 607.073 | 610.8458
NOx: Urban | 0.0027179 | 0.021841 | 0.069574 | 0.094133 | 0.88451 | 7.1079 | 22.6421 | 30.6345
PM10: Urban | 0.00021374 | 0.0019401 | 0.01615 | 0.018304 | 0.069557 | 0.63137 | 5.2559 | 5.9568
PM2.5: Urban | 0.00016735 | 0.0015094 | 0.0064739 | 0.0081506 | 0.054462 | 0.4912 | 2.1068 | 2.6525
SOx: Urban | 0.0034062 | 0.043403 | 0.002457 | 0.049266 | 1.1085 | 14.1249 | 0.79959 | 16.033
BC: Urban | 2.1523e-05 | 0.00015172 | 0.0011996 | 0.0013728 | 0.0070045 | 0.049374 | 0.39039 | 0.44677
OC: Urban | 5.0762e-05 | 0.00038831 | 0.0022674 | 0.0027065 | 0.01652 | 0.12637 | 0.73791 | 0.8808
Grid-Independent SI HEV: CA Gasoline
| Btu/mile or Gallon/mile or g/mile |  |  |  | Btu/mmBtu or Gallon/mmBtu or g/mmBtu
Item | Feedstock | Fuel | Vehicle Operation | Total | Feedstock | Fuel | Vehicle Operation | Total
Total Energy | 105.693 | 671.2888 | 3072.7848 | 3849.7667 | 34396.4931 | 218462.6846 | 1000000 | 1252859.1777
Fossil Fuels | 101.7973 | 635.6225 | 2867.9114 | 3605.3312 | 33128.6778 | 206855.5139 | 933326.4524 | 1173310.6441
Coal | 10.9951 | 41.4243 | 0 | 52.4194 | 3578.2041 | 13481.0283 | 0 | 17059.2324
Natural Gas | 56.7738 | 440.0877 | 0 | 496.8614 | 18476.3221 | 143221.1192 | 0 | 161697.4413
Petroleum | 34.0285 | 154.1105 | 2867.9114 | 3056.0504 | 11074.1516 | 50153.3664 | 933326.4524 | 994553.9704
Water Consumption | 0.044798 | 0.13477 | 0 | 0.17956 | 14.5788 | 43.8577 | 0 | 58.4365
CO2 (w/ C in VOC & CO) | -7.8589 | 46.8514 | 235.7068 | 274.6993 | -2557.579 | 15247.1958 | 76707.888 | 89397.5048
CH4 | 0.35495 | 0.24806 | 0.0040613 | 0.60707 | 115.5145 | 80.7284 | 1.3217 | 197.5647
N2O | 0.00012924 | 0.0085509 | 0.0076166 | 0.016297 | 0.04206 | 2.7828 | 2.4787 | 5.3036
GHGs | 2.8239 | 56.5592 | 237.8471 | 297.2301 | 919.0033 | 18406.4863 | 77404.4022 | 96729.8918
VOC: Total | 0.0096998 | 0.083744 | 0.17697 | 0.27041 | 3.1567 | 27.2536 | 57.5922 | 88.0025
CO: Total | 0.019473 | 0.038319 | 2.7035 | 2.7613 | 6.3372 | 12.4706 | 879.816 | 898.6238
NOx: Total | 0.070488 | 0.084454 | 0.10083 | 0.25577 | 22.9395 | 27.4846 | 32.8147 | 83.2388
PM10: Total | 0.0048418 | 0.0081472 | 0.023406 | 0.036395 | 1.5757 | 2.6514 | 7.6173 | 11.8444
PM2.5: Total | 0.0043367 | 0.0050311 | 0.0093824 | 0.01875 | 1.4113 | 1.6373 | 3.0534 | 6.102
SOx: Total | 0.036746 | 0.090443 | 0.0035608 | 0.13075 | 11.9585 | 29.4334 | 1.1588 | 42.5508
BC Total | 0.00076332 | 0.00065596 | 0.0017385 | 0.0031578 | 0.24841 | 0.21347 | 0.56579 | 1.0277
OC Total | 0.0016376 | 0.001392 | 0.0032861 | 0.0063158 | 0.53295 | 0.45302 | 1.0694 | 2.0554
VOC: Urban | 0.001959 | 0.049809 | 0.14515 | 0.19692 | 0.63755 | 16.2097 | 47.2371 | 64.0843
CO: Urban | 0.00080285 | 0.013697 | 2.2174 | 2.2319 | 0.26128 | 4.4575 | 721.6251 | 726.3438
NOx: Urban | 0.0041957 | 0.027401 | 0.082703 | 0.1143 | 1.3654 | 8.9173 | 26.9146 | 37.1973
PM10: Urban | 0.00034785 | 0.0025124 | 0.019198 | 0.022058 | 0.1132 | 0.81762 | 6.2477 | 7.1785
PM2.5: Urban | 0.00030669 | 0.001948 | 0.0076955 | 0.0099502 | 0.09981 | 0.63395 | 2.5044 | 3.2382
SOx: Urban | 0.0035403 | 0.053081 | 0.0029206 | 0.059541 | 1.1521 | 17.2744 | 0.95047 | 19.377
BC: Urban | 4.5645e-05 | 0.00020525 | 0.0014259 | 0.0016768 | 0.014854 | 0.066796 | 0.46406 | 0.54571
OC: Urban | 0.00011226 | 0.00052548 | 0.0026953 | 0.003333 | 0.036535 | 0.17101 | 0.87715 | 1.0847
Grid-Independent SI HEV: Forest Residue-based Pyrolysis RG100
| Btu/mile or Gallon/mile or g/mile |  |  |  | Btu/mmBtu or Gallon/mmBtu or g/mmBtu
Item | Feedstock | Fuel | Vehicle Operation | Total | Feedstock | Fuel | Vehicle Operation | Total
Total Energy | 145.7903 | 2817.8527 | 3072.7848 | 6036.4278 | 47445.6589 | 917035.4683 | 1000000 | 1964481.1272
Fossil Fuels | 145.1301 | 984.9236 | 0 | 1130.0537 | 47230.7892 | 320531.2625 | 0 | 367762.0517
Coal | 1.8225 | 148.2874 | 0 | 150.1099 | 593.0953 | 48258.309 | 0 | 48851.4043
Natural Gas | 16.4237 | 748.5324 | 0 | 764.9562 | 5344.9021 | 243600.6703 | 0 | 248945.5724
Petroleum | 126.8839 | 88.1038 | 0 | 214.9876 | 41292.7919 | 28672.2832 | 0 | 69965.075
Water Consumption | 0.00274 | 0.037276 | 0 | 0.040016 | 0.8917 | 12.1309 | 0 | 13.0226
CO2 (w/ C in VOC & CO) | -219.795 | 66.6061 | 230.916 | 77.7271 | -71529.5722 | 21676.1403 | 75148.7584 | 25295.3265
CH4 | 0.022813 | 0.2387 | 0.0040613 | 0.26557 | 7.4243 | 77.6819 | 1.3217 | 86.4279
N2O | 0.0001132 | 0.0012654 | 0.0076166 | 0.0089952 | 0.036841 | 0.41181 | 2.4787 | 2.9274
GHGs | -219.0806 | 74.1024 | 233.0562 | 88.0781 | -71297.0789 | 24115.7262 | 75845.2726 | 28663.9198
VOC: Total | 0.004404 | 0.017081 | 0.17697 | 0.19845 | 1.4332 | 5.5589 | 57.5922 | 64.5843
CO: Total | 0.018881 | 0.041214 | 2.7035 | 2.7636 | 6.1447 | 13.4127 | 879.816 | 899.3734
NOx: Total | 0.043069 | 0.079008 | 0.10083 | 0.22291 | 14.0162 | 25.7121 | 32.8147 | 72.543
PM10: Total | 0.0021702 | 0.014876 | 0.023406 | 0.040453 | 0.70627 | 4.8413 | 7.6173 | 13.1648
PM2.5: Total | 0.0020668 | 0.013003 | 0.0093824 | 0.024452 | 0.67263 | 4.2317 | 3.0534 | 7.9577
SOx: Total | 0.0026186 | 0.063257 | 0 | 0.065876 | 0.85219 | 20.5863 | 0 | 21.4385
BC Total | 0.0013918 | 0.00030814 | 0.0017385 | 0.0034385 | 0.45294 | 0.10028 | 0.56579 | 1.119
OC Total | 0.00050759 | 0.00084606 | 0.0032861 | 0.0046398 | 0.16519 | 0.27534 | 1.0694 | 1.51
VOC: Urban | 0 | 0.0033446 | 0.12211 | 0.12545 | 0 | 1.0885 | 39.7386 | 40.8271
CO: Urban | 0 | 0.006351 | 1.8654 | 1.8718 | 0 | 2.0669 | 607.073 | 609.1399
NOx: Urban | 0 | 0.013248 | 0.069574 | 0.082823 | 0 | 4.3115 | 22.6421 | 26.9536
PM10: Urban | 0 | 0.0011155 | 0.01615 | 0.017266 | 0 | 0.36304 | 5.2559 | 5.6189
PM2.5: Urban | 0 | 0.00079675 | 0.0064739 | 0.0072706 | 0 | 0.25929 | 2.1068 | 2.3661
SOx: Urban | 0 | 0.025767 | 0 | 0.025767 | 0 | 8.3854 | 0 | 8.3854
BC: Urban | 0 | 6.7457e-05 | 0.0011996 | 0.001267 | 0 | 0.021953 | 0.39039 | 0.41235
OC: Urban | 0 | 0.00018978 | 0.0022674 | 0.0024572 | 0 | 0.06176 | 0.73791 | 0.79967
Grid-Independent SI HEV: Low-Level EtOH Blend with Gasoline (E10, Corn)
| Btu/mile or Gallon/mile or g/mile |  |  |  | Btu/mmBtu or Gallon/mmBtu or g/mmBtu
Item | Feedstock | Fuel | Vehicle Operation | Total | Feedstock | Fuel | Vehicle Operation | Total
Total Energy | 207.5367 | 660.0144 | 3072.7848 | 3940.336 | 67540.2736 | 214793.5667 | 1000000 | 1282333.8404
Fossil Fuels | 198.1291 | 625.6148 | 2867.9114 | 3691.6553 | 64478.6906 | 203598.622 | 933326.4524 | 1201403.765
Coal | 25.728 | 37.6788 | 0 | 63.4068 | 8372.8709 | 12262.0936 | 0 | 20634.9645
Natural Gas | 132.9608 | 383.5708 | 0 | 516.5316 | 43270.4421 | 124828.3994 | 0 | 168098.8415
Petroleum | 39.4404 | 204.3652 | 2867.9114 | 3111.7169 | 12835.3776 | 66508.1291 | 933326.4524 | 1012669.959
Water Consumption | 0.045088 | 0.12639 | 0 | 0.17148 | 14.6735 | 41.133 | 0 | 55.8065
CO2 (w/ C in VOC & CO) | 0.24229 | 45.2536 | 235.7068 | 281.2028 | 78.8495 | 14727.2418 | 76707.888 | 91513.9792
CH4 | 0.37088 | 0.17899 | 0.0040613 | 0.55392 | 120.6976 | 58.2486 | 1.3217 | 180.2679
N2O | 0.00026796 | 0.0084534 | 0.0076166 | 0.016338 | 0.087204 | 2.751 | 2.4787 | 5.317
GHGs | 11.4396 | 52.8634 | 237.8471 | 302.1501 | 3722.8878 | 17203.727 | 77404.4022 | 98331.017
VOC: Total | 0.0099444 | 0.081584 | 0.17697 | 0.2685 | 3.2363 | 26.5504 | 57.5922 | 87.3788
CO: Total | 0.02211 | 0.034684 | 2.7035 | 2.7603 | 7.1954 | 11.2875 | 879.816 | 898.2989
NOx: Total | 0.054649 | 0.073892 | 0.10083 | 0.22937 | 17.785 | 24.0472 | 32.8147 | 74.6469
PM10: Total | 0.0030912 | 0.0072938 | 0.023406 | 0.033791 | 1.006 | 2.3737 | 7.6173 | 10.9969
PM2.5: Total | 0.00262 | 0.0043248 | 0.0093824 | 0.016327 | 0.85265 | 1.4074 | 3.0534 | 5.3135
SOx: Total | 0.02409 | 0.084597 | 0.0035608 | 0.11225 | 7.8397 | 27.5312 | 1.1588 | 36.5297
BC Total | 0.0004786 | 0.00050219 | 0.0017385 | 0.0027193 | 0.15575 | 0.16343 | 0.56579 | 0.88497
OC Total | 0.00094512 | 0.0010647 | 0.0032861 | 0.005296 | 0.30758 | 0.34649 | 1.0694 | 1.7235
VOC: Urban | 0.0016915 | 0.04753 | 0.12211 | 0.17133 | 0.55049 | 15.4679 | 39.7386 | 55.757
CO: Urban | 0.00088366 | 0.010709 | 1.8654 | 1.877 | 0.28758 | 3.4852 | 607.073 | 610.8458
NOx: Urban | 0.0027179 | 0.021841 | 0.069574 | 0.094133 | 0.88451 | 7.1079 | 22.6421 | 30.6345
PM10: Urban | 0.00021374 | 0.0019401 | 0.01615 | 0.018304 | 0.069557 | 0.63137 | 5.2559 | 5.9568
PM2.5: Urban | 0.00016735 | 0.0015094 | 0.0064739 | 0.0081506 | 0.054462 | 0.4912 | 2.1068 | 2.6525
SOx: Urban | 0.0034062 | 0.043403 | 0.002457 | 0.049266 | 1.1085 | 14.1249 | 0.79959 | 16.033
BC: Urban | 2.1523e-05 | 0.00015172 | 0.0011996 | 0.0013728 | 0.0070045 | 0.049374 | 0.39039 | 0.44677
OC: Urban | 5.0762e-05 | 0.00038831 | 0.0022674 | 0.0027065 | 0.01652 | 0.12637 | 0.73791 | 0.8808
Grid-Independent SI HEV: CNG, NA NG
| Btu/mile or Gallon/mile or g/mile |  |  |  | Btu/mmBtu or Gallon/mmBtu or g/mmBtu
Item | Feedstock | Fuel | Vehicle Operation | Total | Feedstock | Fuel | Vehicle Operation | Total
Total Energy | 357.8814 | 146.0178 | 3072.7848 | 3576.684 | 116468.1048 | 47519.6878 | 1000000 | 1163987.7926
Fossil Fuels | 355.8302 | 121.7018 | 3072.7848 | 3550.3169 | 115800.5628 | 39606.3671 | 1000000 | 1155406.93
Coal | 5.7909 | 68.6974 | 0 | 74.4883 | 1884.5762 | 22356.7119 | 0 | 24241.2882
Natural Gas | 337.4207 | 50.3494 | 3072.7848 | 3460.5549 | 109809.4138 | 16385.5825 | 1000000 | 1126194.9962
Petroleum | 12.6186 | 2.6551 | 0 | 15.2737 | 4106.5728 | 864.0728 | 0 | 4970.6456
Water Consumption | 0.013449 | 0.012549 | 0 | 0.025998 | 4.3768 | 4.084 | 0 | 8.4608
CO2 (w/ C in VOC & CO) | 21.6827 | 10.101 | 182.4436 | 214.2273 | 7056.3763 | 3287.2586 | 59374.0158 | 69717.6507
CH4 | 0.9745 | 0.021849 | 0.043205 | 1.0396 | 317.1402 | 7.1105 | 14.0605 | 338.3113
N2O | 0.0048144 | 0.00015567 | 0.0076166 | 0.012587 | 1.5668 | 0.050662 | 2.4787 | 4.0962
GHGs | 52.1936 | 10.7978 | 185.7581 | 248.7495 | 16985.7799 | 3513.9989 | 60452.6951 | 80952.4739
VOC: Total | 0.033055 | 0.0010909 | 0.12483 | 0.15898 | 10.7573 | 0.35501 | 40.6243 | 51.7366
CO: Total | 0.10523 | 0.0030773 | 2.7035 | 2.8118 | 34.2472 | 1.0015 | 879.816 | 915.0647
NOx: Total | 0.1316 | 0.0069598 | 0.10083 | 0.2394 | 42.8287 | 2.265 | 32.8147 | 77.9084
PM10: Total | 0.0015665 | 0.0013516 | 0.023406 | 0.026324 | 0.5098 | 0.43985 | 7.6173 | 8.5669
PM2.5: Total | 0.0013936 | 0.00057399 | 0.0093824 | 0.01135 | 0.45353 | 0.1868 | 3.0534 | 3.6937
SOx: Total | 0.036129 | 0.018471 | 0.00082524 | 0.055425 | 11.7576 | 6.0111 | 0.26857 | 18.0373
BC Total | 0.00047713 | 4.2549e-05 | 0.0017385 | 0.0022582 | 0.15528 | 0.013847 | 0.56579 | 0.73491
OC Total | 0.00047658 | 9.6948e-05 | 0.0032861 | 0.0038597 | 0.1551 | 0.031551 | 1.0694 | 1.2561
VOC: Urban | 0.0020088 | 7.919e-05 | 0.086133 | 0.088221 | 0.65374 | 0.025771 | 28.0308 | 28.7103
CO: Urban | 0.0097552 | 0.00064511 | 1.8654 | 1.8758 | 3.1747 | 0.20994 | 607.073 | 610.4577
NOx: Urban | 0.011674 | 0.0015928 | 0.069574 | 0.082841 | 3.7992 | 0.51836 | 22.6421 | 26.9597
PM10: Urban | 5.6064e-05 | 0.00025511 | 0.01615 | 0.016461 | 0.018245 | 0.083021 | 5.2559 | 5.3572
PM2.5: Urban | 4.5857e-05 | 0.00016084 | 0.0064739 | 0.0066806 | 0.014924 | 0.052343 | 2.1068 | 2.1741
SOx: Urban | 0.00098426 | 0.0065204 | 0.00056942 | 0.008074 | 0.32031 | 2.122 | 0.18531 | 2.6276
BC: Urban | 8.8973e-06 | 9.7296e-06 | 0.0011996 | 0.0012182 | 0.0028955 | 0.0031664 | 0.39039 | 0.39645
OC: Urban | 1.4092e-05 | 2.4676e-05 | 0.0022674 | 0.0023062 | 0.0045861 | 0.0080304 | 0.73791 | 0.75053
Grid-Independent SI HEV: LNG, NA NG
| Btu/mile or Gallon/mile or g/mile |  |  |  | Btu/mmBtu or Gallon/mmBtu or g/mmBtu
Item | Feedstock | Fuel | Vehicle Operation | Total | Feedstock | Fuel | Vehicle Operation | Total
Total Energy | 246.9305 | 384.9567 | 3072.7848 | 3704.672 | 80360.4768 | 125279.4258 | 1000000 | 1205639.9025
Fossil Fuels | 245.5558 | 382.465 | 3072.7848 | 3700.8056 | 79913.1136 | 124468.5136 | 1000000 | 1204381.6272
Coal | 3.8796 | 7.0319 | 0 | 10.9115 | 1262.5552 | 2288.4475 | 0 | 3551.0028
Natural Gas | 229.388 | 352.0656 | 3072.7848 | 3654.2384 | 74651.5098 | 114575.4065 | 1000000 | 1189226.9164
Petroleum | 12.2882 | 23.3675 | 0 | 35.6557 | 3999.0486 | 7604.6595 | 0 | 11603.7081
Water Consumption | 0.012845 | 0.0029098 | 0 | 0.015755 | 4.1802 | 0.94695 | 0 | 5.1271
CO2 (w/ C in VOC & CO) | 15.9982 | 23.1295 | 183.2017 | 222.3294 | 5206.419 | 7527.2191 | 59620.7286 | 72354.3668
CH4 | 0.62089 | 0.2804 | 0.043205 | 0.9445 | 202.0602 | 91.2537 | 14.0605 | 307.3744
N2O | 0.00042695 | 0.00013953 | 0.0076166 | 0.0081831 | 0.13895 | 0.045408 | 2.4787 | 2.6631
GHGs | 34.738 | 31.5786 | 186.5162 | 252.8328 | 11305.0469 | 10276.8628 | 60699.4079 | 82281.3176
VOC: Total | 0.020921 | 0.003427 | 0.12483 | 0.14918 | 6.8083 | 1.1153 | 40.6243 | 48.5479
CO: Total | 0.04249 | 0.02102 | 2.7035 | 2.767 | 13.828 | 6.8407 | 879.816 | 900.4847
NOx: Total | 0.057335 | 0.038947 | 0.10083 | 0.19712 | 18.6591 | 12.6749 | 32.8147 | 64.1487
PM10: Total | 0.001396 | 0.0018279 | 0.023406 | 0.02663 | 0.45432 | 0.59486 | 7.6173 | 8.6664
PM2.5: Total | 0.001247 | 0.0017206 | 0.0093824 | 0.01235 | 0.40582 | 0.55995 | 3.0534 | 4.0192
SOx: Total | 0.034876 | 0.0076416 | 0 | 0.042518 | 11.3501 | 2.4869 | 0 | 13.8369
BC Total | 0.00044559 | 0.00013661 | 0.0017385 | 0.0023207 | 0.14501 | 0.044458 | 0.56579 | 0.75525
OC Total | 0.00042019 | 0.0010605 | 0.0032861 | 0.0047668 | 0.13675 | 0.34512 | 1.0694 | 1.5513
VOC: Urban | 0 | 0.00020927 | 0.086133 | 0.086342 | 0 | 0.068103 | 28.0308 | 28.0989
CO: Urban | 0 | 0.0018731 | 1.8654 | 1.8673 | 0 | 0.60958 | 607.073 | 607.6826
NOx: Urban | 0 | 0.0038264 | 0.069574 | 0.073401 | 0 | 1.2453 | 22.6421 | 23.8874
PM10: Urban | 0 | 0.00019314 | 0.01615 | 0.016343 | 0 | 0.062856 | 5.2559 | 5.3188
PM2.5: Urban | 0 | 0.00018 | 0.0064739 | 0.0066539 | 0 | 0.058579 | 2.1068 | 2.1654
SOx: Urban | 0 | 0.0010858 | 0 | 0.0010858 | 0 | 0.35336 | 0 | 0.35336
BC: Urban | 0 | 1.1092e-05 | 0.0011996 | 0.0012107 | 0 | 0.0036099 | 0.39039 | 0.394
OC: Urban | 0 | 0.00010635 | 0.0022674 | 0.0023738 | 0 | 0.034611 | 0.73791 | 0.77252
Grid-Independent SI HEV: LPG, Crude and NG Mix
| Btu/mile or Gallon/mile or g/mile |  |  |  | Btu/mmBtu or Gallon/mmBtu or g/mmBtu
Item | Feedstock | Fuel | Vehicle Operation | Total | Feedstock | Fuel | Vehicle Operation | Total
Total Energy | 238.8701 | 247.5937 | 3072.7848 | 3559.2487 | 77737.3281 | 80576.3371 | 1000000 | 1158313.6652
Fossil Fuels | 234.8357 | 242.1976 | 3072.7848 | 3549.8182 | 76424.3905 | 78820.2434 | 1000000 | 1155244.6339
Coal | 11.1164 | 15.1871 | 0 | 26.3035 | 3617.6973 | 4942.4503 | 0 | 8560.1476
Natural Gas | 202.2908 | 160.0159 | 2150.9494 | 2513.2561 | 65833.0633 | 52075.1891 | 700000 | 817908.2524
Petroleum | 21.4285 | 66.9947 | 921.8355 | 1010.2586 | 6973.6299 | 21802.604 | 300000 | 328776.2339
Water Consumption | 0.023665 | 0.01046 | 0 | 0.034125 | 7.7014 | 3.4042 | 0 | 11.1055
CO2 (w/ C in VOC & CO) | 16.1795 | 18.8833 | 209.127 | 244.1898 | 5265.4135 | 6145.3475 | 68057.8133 | 79468.5742
CH4 | 0.55115 | 0.11631 | 0.0040613 | 0.67152 | 179.3635 | 37.8531 | 1.3217 | 218.5384
N2O | 0.00038323 | 0.00025047 | 0.0076166 | 0.0082503 | 0.12472 | 0.081512 | 2.4787 | 2.685
GHGs | 32.8154 | 22.4391 | 211.2673 | 266.5218 | 10679.37 | 7302.5421 | 68754.3274 | 86736.2395
VOC: Total | 0.017734 | 0.018225 | 0.15611 | 0.19207 | 5.7714 | 5.9311 | 50.805 | 62.5075
CO: Total | 0.036646 | 0.014892 | 2.7035 | 2.755 | 11.9258 | 4.8463 | 879.816 | 896.5882
NOx: Total | 0.057581 | 0.034699 | 0.10083 | 0.19311 | 18.7392 | 11.2924 | 32.8147 | 62.8463
PM10: Total | 0.001979 | 0.0021172 | 0.023406 | 0.027502 | 0.64405 | 0.68902 | 7.6173 | 8.9503
PM2.5: Total | 0.0017215 | 0.0017315 | 0.0093824 | 0.012835 | 0.56024 | 0.5635 | 3.0534 | 4.1771
SOx: Total | 0.032026 | 0.050771 | 0 | 0.082797 | 10.4225 | 16.5229 | 0 | 26.9454
BC Total | 0.00046516 | 0.00021343 | 0.0017385 | 0.0024171 | 0.15138 | 0.069457 | 0.56579 | 0.78662
OC Total | 0.00060048 | 0.00066134 | 0.0032861 | 0.004548 | 0.19542 | 0.21523 | 1.0694 | 1.4801
VOC: Urban | 0.00080771 | 0.0046614 | 0.10772 | 0.11319 | 0.26286 | 1.517 | 35.0555 | 36.8353
CO: Urban | 0.0010289 | 0.0031235 | 1.8654 | 1.8696 | 0.33485 | 1.0165 | 607.073 | 608.4244
NOx: Urban | 0.0018596 | 0.0078736 | 0.069574 | 0.079308 | 0.6052 | 2.5624 | 22.6421 | 25.8097
PM10: Urban | 9.3476e-05 | 0.00057788 | 0.01615 | 0.016822 | 0.030421 | 0.18806 | 5.2559 | 5.4744
PM2.5: Urban | 7.3059e-05 | 0.00045112 | 0.0064739 | 0.006998 | 0.023776 | 0.14681 | 2.1068 | 2.2774
SOx: Urban | 0.0016634 | 0.016314 | 0 | 0.017977 | 0.54132 | 5.3092 | 0 | 5.8505
BC: Urban | 1.0915e-05 | 4.275e-05 | 0.0011996 | 0.0012533 | 0.0035523 | 0.013913 | 0.39039 | 0.40786
OC: Urban | 2.1478e-05 | 0.00012109 | 0.0022674 | 0.00241 | 0.0069897 | 0.039408 | 0.73791 | 0.78431
Grid-Independent SI HEV: M90, NA NG
| Btu/mile or Gallon/mile or g/mile |  |  |  | Btu/mmBtu or Gallon/mmBtu or g/mmBtu
Item | Feedstock | Fuel | Vehicle Operation | Total | Feedstock | Fuel | Vehicle Operation | Total
Total Energy | 246.5911 | 1264.6999 | 3072.7848 | 4584.0758 | 80250.0308 | 411581.0041 | 1000000 | 1491831.0349
Fossil Fuels | 243.5882 | 1223.2499 | 3072.7848 | 4539.623 | 79272.7864 | 398091.6237 | 1000000 | 1477364.4101
Coal | 8.3128 | 117.0542 | 0 | 125.3671 | 2705.3146 | 38093.8631 | 0 | 40799.1777
Natural Gas | 217.5635 | 1026.0305 | 2507.7651 | 3751.359 | 70803.3627 | 333908.988 | 816121.2659 | 1220833.6166
Petroleum | 17.7119 | 80.1652 | 565.0198 | 662.8968 | 5764.1091 | 26088.7726 | 183878.7341 | 215731.6158
Water Consumption | 0.01929 | 0.030577 | 0 | 0.049867 | 6.2777 | 9.951 | 0 | 16.2287
CO2 (w/ C in VOC & CO) | 16.3214 | 47.4815 | 224.4563 | 288.2592 | 5311.5921 | 15452.2667 | 73046.5533 | 93810.4122
CH4 | 0.59186 | 0.24052 | 0.0040613 | 0.83644 | 192.6139 | 78.2735 | 1.3217 | 272.2091
N2O | 0.00065338 | 0.00038522 | 0.0076166 | 0.0086552 | 0.21263 | 0.12536 | 2.4787 | 2.8167
GHGs | 34.2504 | 54.7991 | 226.5966 | 315.646 | 11146.3576 | 17833.6929 | 73743.0675 | 102723.118
VOC: Total | 0.019559 | 0.055942 | 0.16133 | 0.23683 | 6.3653 | 18.2057 | 52.5018 | 77.0728
CO: Total | 0.042324 | 0.022576 | 2.7035 | 2.7684 | 13.7739 | 7.3472 | 879.816 | 900.9371
NOx: Total | 0.061394 | 0.046265 | 0.10083 | 0.20849 | 19.9798 | 15.0564 | 32.8147 | 67.851
PM10: Total | 0.0017462 | 0.034118 | 0.023406 | 0.05927 | 0.56828 | 11.1032 | 7.6173 | 19.2888
PM2.5: Total | 0.0015316 | 0.032633 | 0.0093824 | 0.043547 | 0.49845 | 10.6201 | 3.0534 | 14.172
SOx: Total | 0.03298 | 0.054697 | 0.00069974 | 0.088377 | 10.7331 | 17.8005 | 0.22772 | 28.7613
BC Total | 0.00045592 | 0.00013456 | 0.0017385 | 0.002329 | 0.14838 | 0.043792 | 0.56579 | 0.75795
OC Total | 0.00052878 | 0.00025158 | 0.0032861 | 0.0040665 | 0.17208 | 0.081874 | 1.0694 | 1.3234
VOC: Urban | 0.00072468 | 0.031414 | 0.11132 | 0.14345 | 0.23584 | 10.2232 | 36.2262 | 46.6853
CO: Urban | 0.0015434 | 0.0040449 | 1.8654 | 1.871 | 0.50229 | 1.3164 | 607.073 | 608.8917
NOx: Urban | 0.0022653 | 0.0094954 | 0.069574 | 0.081335 | 0.7372 | 3.0901 | 22.6421 | 26.4695
PM10: Urban | 7.0742e-05 | 0.0038968 | 0.01615 | 0.020118 | 0.023022 | 1.2682 | 5.2559 | 6.5471
PM2.5: Urban | 5.5363e-05 | 0.0036531 | 0.0064739 | 0.010182 | 0.018017 | 1.1889 | 2.1068 | 3.3137
SOx: Urban | 0.0013208 | 0.019622 | 0.00048282 | 0.021426 | 0.42982 | 6.3859 | 0.15713 | 6.9728
BC: Urban | 8.9401e-06 | 3.6034e-05 | 0.0011996 | 0.0012446 | 0.0029094 | 0.011727 | 0.39039 | 0.40503
OC: Urban | 1.6064e-05 | 0.00010663 | 0.0022674 | 0.0023901 | 0.0052279 | 0.034701 | 0.73791 | 0.77784
Grid-Independent SI HEV: E85, Corn
| Btu/mile or Gallon/mile or g/mile |  |  |  | Btu/mmBtu or Gallon/mmBtu or g/mmBtu
Item | Feedstock | Fuel | Vehicle Operation | Total | Feedstock | Fuel | Vehicle Operation | Total
Total Energy | -1325.6284 | 3148.0256 | 3072.7848 | 4895.1821 | -431409.4295 | 1024486.1782 | 1000000 | 1593076.7487
Fossil Fuels | 261.4591 | 1251.2072 | 717.9972 | 2230.6636 | 85088.6604 | 407189.9915 | 233663.3566 | 725942.0084
Coal | 3.1906 | 189.8185 | 0 | 193.0091 | 1038.3431 | 61774.0923 | 0 | 62812.4354
Natural Gas | 163.6204 | 974.2046 | 0 | 1137.825 | 53248.2424 | 317042.8903 | 0 | 370291.1328
Petroleum | 94.6481 | 87.1842 | 717.9972 | 899.8295 | 30802.0748 | 28373.0089 | 233663.3566 | 292838.4403
Water Consumption | 0.98184 | 0.13229 | 0 | 1.1141 | 319.5284 | 43.0517 | 0 | 362.5802
CO2 (w/ C in VOC & CO) | -139.1164 | 84.7302 | 231.5918 | 177.2056 | -45273.7155 | 27574.4038 | 75368.6973 | 57669.3856
CH4 | 0.13906 | 0.30392 | 0.0040613 | 0.44704 | 45.2563 | 98.9058 | 1.3217 | 145.4839
N2O | 0.087515 | 0.0021159 | 0.0076166 | 0.097247 | 28.4805 | 0.68859 | 2.4787 | 31.6478
GHGs | -111.7531 | 94.4084 | 233.732 | 216.3873 | -36368.6854 | 30724.0546 | 76065.2115 | 70420.5807
VOC: Total | 0.0071696 | 0.14874 | 0.16133 | 0.31724 | 2.3332 | 48.4057 | 52.5018 | 103.2407
CO: Total | 0.048901 | 0.061484 | 2.7035 | 2.8139 | 15.9144 | 20.0093 | 879.816 | 915.7397
NOx: Total | 0.13988 | 0.11921 | 0.10083 | 0.35992 | 45.5208 | 38.7969 | 32.8147 | 117.1324
PM10: Total | 0.0067967 | 0.033972 | 0.023406 | 0.064175 | 2.2119 | 11.0557 | 7.6173 | 20.8849
PM2.5: Total | 0.0056817 | 0.010067 | 0.0093824 | 0.025131 | 1.849 | 3.2762 | 3.0534 | 8.1786
SOx: Total | 0.11726 | 0.10818 | 0.00099427 | 0.22643 | 38.1592 | 35.2061 | 0.32357 | 73.6889
BC Total | 0.00095051 | 0.00079122 | 0.0017385 | 0.0034803 | 0.30933 | 0.25749 | 0.56579 | 1.1326
OC Total | 0.0010069 | 0.0021379 | 0.0032861 | 0.0064309 | 0.32768 | 0.69575 | 1.0694 | 2.0929
VOC: Urban | 0.00085363 | 0.04312 | 0.11132 | 0.15529 | 0.2778 | 14.0329 | 36.2262 | 50.5369
CO: Urban | 0.00095193 | 0.0061814 | 1.8654 | 1.8725 | 0.30979 | 2.0116 | 607.073 | 609.3945
NOx: Urban | 0.0025784 | 0.012838 | 0.069574 | 0.084991 | 0.83911 | 4.178 | 22.6421 | 27.6593
PM10: Urban | 0.00016968 | 0.00087738 | 0.01615 | 0.017197 | 0.055222 | 0.28553 | 5.2559 | 5.5967
PM2.5: Urban | 0.00013658 | 0.00072116 | 0.0064739 | 0.0073316 | 0.044449 | 0.23469 | 2.1068 | 2.386
SOx: Urban | 0.0025074 | 0.018784 | 0.00068605 | 0.021978 | 0.816 | 6.1131 | 0.22327 | 7.1523
BC: Urban | 1.6619e-05 | 7.9344e-05 | 0.0011996 | 0.0012956 | 0.0054085 | 0.025821 | 0.39039 | 0.42162
OC: Urban | 4.506e-05 | 0.00019662 | 0.0022674 | 0.0025091 | 0.014664 | 0.063987 | 0.73791 | 0.81656
Grid-Independent SI ICE HEV: G.H2, Refueling Station, NA NG
| Btu/mile or Gallon/mile or g/mile |  |  |  | Btu/mmBtu or Gallon/mmBtu or g/mmBtu
Item | Feedstock | Fuel | Vehicle Operation | Total | Feedstock | Fuel | Vehicle Operation | Total
Total Energy | 313.1462 | 1895.6414 | 2688.6867 | 4897.4744 | 116468.1048 | 705043.6112 | 1000000 | 1821511.716
Fossil Fuels | 311.3514 | 1762.9216 | 2688.6867 | 4762.9598 | 115800.5628 | 655681.29 | 1000000 | 1771481.8528
Coal | 5.067 | 374.9587 | 0 | 380.0257 | 1884.5762 | 139457.9187 | 0 | 141342.4949
Natural Gas | 295.2431 | 1369.4873 | 2688.6867 | 4353.4172 | 109809.4138 | 509351.7648 | 1000000 | 1619161.1786
Petroleum | 11.0413 | 18.4756 | 0 | 29.5169 | 4106.5728 | 6871.6065 | 0 | 10978.1793
Water Consumption | 0.011768 | 0.13136 | 0 | 0.14313 | 4.3768 | 48.8563 | 0 | 53.2332
CO2 (w/ C in VOC & CO) | 18.9724 | 280.2446 | 0.93358 | 300.1505 | 7056.3763 | 104231.0225 | 347.2237 | 111634.6226
CH4 | 0.85269 | 0.43218 | 0.0008641 | 1.2857 | 317.1402 | 160.7386 | 0.32138 | 478.2002
N2O | 0.0042126 | 0.0024945 | 0.0076166 | 0.014324 | 1.5668 | 0.92776 | 2.8328 | 5.3274
GHGs | 45.6694 | 293.8709 | 2.9779 | 342.5182 | 16985.7799 | 109299.0351 | 1107.5664 | 127392.3814
VOC: Total | 0.028923 | 0.022285 | 0.026923 | 0.078131 | 10.7573 | 8.2885 | 10.0133 | 29.0591
CO: Total | 0.09208 | 0.082722 | 0.5407 | 0.7155 | 34.2472 | 30.7668 | 201.1008 | 266.1148
NOx: Total | 0.11515 | 0.13231 | 0.10083 | 0.3483 | 42.8287 | 49.2111 | 37.5025 | 129.5424
PM10: Total | 0.0013707 | 0.040226 | 0.018541 | 0.060137 | 0.5098 | 14.9611 | 6.8958 | 22.3667
PM2.5: Total | 0.0012194 | 0.035947 | 0.0050782 | 0.042245 | 0.45353 | 13.3698 | 1.8887 | 15.7121
SOx: Total | 0.031613 | 0.11201 | 0 | 0.14362 | 11.7576 | 41.6582 | 0 | 53.4158
BC Total | 0.00041749 | 0.00055249 | 0.00076578 | 0.0017358 | 0.15528 | 0.20549 | 0.28481 | 0.64558
OC Total | 0.00041701 | 0.0011156 | 0.0010687 | 0.0026013 | 0.1551 | 0.41494 | 0.39746 | 0.9675
VOC: Urban | 0.0017577 | 0.0050913 | 0.018577 | 0.025426 | 0.65374 | 1.8936 | 6.9092 | 9.4566
CO: Urban | 0.0085358 | 0.02917 | 0.37308 | 0.41079 | 3.1747 | 10.8491 | 138.7595 | 152.7833
NOx: Urban | 0.010215 | 0.048955 | 0.069574 | 0.12874 | 3.7992 | 18.2077 | 25.8767 | 47.8837
PM10: Urban | 4.9056e-05 | 0.024071 | 0.012793 | 0.036913 | 0.018245 | 8.9526 | 4.7581 | 13.729
PM2.5: Urban | 4.0125e-05 | 0.023556 | 0.003504 | 0.0271 | 0.014924 | 8.761 | 1.3032 | 10.0792
SOx: Urban | 0.00086122 | 0.035783 | 0 | 0.036644 | 0.32031 | 13.3088 | 0 | 13.6291
BC: Urban | 7.7851e-06 | 0.00017334 | 0.00052839 | 0.00070951 | 0.0028955 | 0.06447 | 0.19652 | 0.26389
OC: Urban | 1.2331e-05 | 0.00044369 | 0.00073737 | 0.0011934 | 0.0045861 | 0.16502 | 0.27425 | 0.44386
Grid-Independent SI ICE HEV: L.H2, Central Plants, NA NG
| Btu/mile or Gallon/mile or g/mile |  |  |  | Btu/mmBtu or Gallon/mmBtu or g/mmBtu
Item | Feedstock | Fuel | Vehicle Operation | Total | Feedstock | Fuel | Vehicle Operation | Total
Total Energy | 228.3741 | 3539.0728 | 2688.6867 | 6456.1337 | 84938.919 | 1316283.0779 | 1000000 | 2401221.9969
Fossil Fuels | 227.098 | 3143.2104 | 2688.6867 | 6058.9952 | 84464.2962 | 1169050.4426 | 1000000 | 2253514.7388
Coal | 3.6016 | 1118.3829 | 0 | 1121.9845 | 1339.5346 | 415958.8136 | 0 | 417298.3482
Natural Gas | 212.4592 | 1959.3679 | 2688.6867 | 4860.5139 | 79019.7022 | 728745.3319 | 1000000 | 1807765.0341
Petroleum | 11.0372 | 65.4596 | 0 | 76.4968 | 4105.0595 | 24346.2971 | 0 | 28451.3566
Water Consumption | 0.011554 | 0.24767 | 0 | 0.25922 | 4.2972 | 92.1156 | 0 | 96.4129
CO2 (w/ C in VOC & CO) | 14.7097 | 398.1714 | 0.93358 | 413.8147 | 5470.9528 | 148091.4155 | 347.2237 | 153909.592
CH4 | 0.57597 | 0.57291 | 0.0008641 | 1.1497 | 214.2197 | 213.0823 | 0.32138 | 427.6234
N2O | 0.00066678 | 0.0032862 | 0.0076166 | 0.01157 | 0.24799 | 1.2222 | 2.8328 | 4.3031
GHGs | 32.1655 | 416.2296 | 2.9779 | 451.373 | 11963.2609 | 154807.7778 | 1107.5664 | 167878.6051
VOC: Total | 0.01954 | 0.032279 | 0.026923 | 0.078742 | 7.2674 | 12.0055 | 10.0133 | 29.2862
CO: Total | 0.042153 | 0.10799 | 0.5407 | 0.69084 | 15.6778 | 40.163 | 201.1008 | 256.9416
NOx: Total | 0.056207 | 0.20867 | 0.10083 | 0.36571 | 20.9049 | 77.6096 | 37.5025 | 136.017
PM10: Total | 0.0012625 | 0.057198 | 0.018541 | 0.077002 | 0.46957 | 21.2737 | 6.8958 | 28.6391
PM2.5: Total | 0.0011274 | 0.044494 | 0.0050782 | 0.050699 | 0.4193 | 16.5485 | 1.8887 | 18.8565
SOx: Total | 0.031346 | 0.3138 | 0 | 0.34514 | 11.6585 | 116.7096 | 0 | 128.3681
BC Total | 0.00040149 | 0.0012513 | 0.00076578 | 0.0024185 | 0.14933 | 0.46538 | 0.28481 | 0.89952
OC Total | 0.00038033 | 0.0028367 | 0.0010687 | 0.0042857 | 0.14146 | 1.055 | 0.39746 | 1.594
VOC: Urban | 0.00043455 | 0.0023049 | 0.018577 | 0.021316 | 0.16162 | 0.85725 | 6.9092 | 7.9281
CO: Urban | 0.0015202 | 0.015698 | 0.37308 | 0.3903 | 0.56542 | 5.8384 | 138.7595 | 145.1634
NOx: Urban | 0.0019204 | 0.035239 | 0.069574 | 0.10673 | 0.71427 | 13.1064 | 25.8767 | 39.6974
PM10: Urban | 3.1789e-05 | 0.0076502 | 0.012793 | 0.020475 | 0.011823 | 2.8453 | 4.7581 | 7.6152
PM2.5: Urban | 2.486e-05 | 0.0061121 | 0.003504 | 0.009641 | 0.0092462 | 2.2733 | 1.3032 | 3.5858
SOx: Urban | 0.0007213 | 0.10659 | 0 | 0.10731 | 0.26827 | 39.6439 | 0 | 39.9122
BC: Urban | 5.2176e-06 | 0.00020297 | 0.00052839 | 0.00073657 | 0.0019406 | 0.075489 | 0.19652 | 0.27395
OC: Urban | 6.7315e-06 | 0.00052234 | 0.00073737 | 0.0012664 | 0.0025036 | 0.19427 | 0.27425 | 0.47103
Grid-Connected SI PHEV: Gasoline and Electricity (U.S. Mix)
| Btu/mile or Gallon/mile or g/mile |  |  |  | Btu/mmBtu or Gallon/mmBtu or g/mmBtu | [5 empty] | Grid-Connected SI PHEV: Gasoline and Electricity (U.S. Mix) |  | Feedstock |  |  |  | Fuel |  |  |  | Vehicle Operation |  |  |  | Total | Percentage of each stage
Item | Feedstock | Fuel | Vehicle Operation | Total | Feedstock | Fuel | Vehicle Operation | Total |  |  |  |  | CD Electric | CD Gasoline | CS Gasoline | Average | CD Electric | CD Gasoline | CS Gasoline | Average | CD Electric | CD Gasoline | CS Gasoline | Average | Average | Feedstock | Fuel | Vehicle Operation
Total Energy | 162.2599 | 966.693 | 2129.8659 | 3258.8188 | 76183.1644 | 453875.072 | 1000000 | 1530058.2364 |  |  |  | Total Energy | 116.6936 | 0.16851 | 207.4339 | 162.2599 | 1274.6842 | 0.53589 | 659.6873 | 966.693 | 1181.3096 | 2.4949 | 3071.2621 | 2129.8659 | 3258.8188 | 4.979% | 29.66% | 65.36%
Fossil Fuels | 156.3086 | 839.1831 | 1924.9588 | 2920.4505 | 73388.9186 | 394007.5022 | 903793.4164 | 1371189.8372 |  |  |  | Fossil Fuels | 114.2185 | 0.16087 | 198.031 | 156.3086 | 1053.6135 | 0.50796 | 625.3047 | 839.1831 | 976.433 | 2.3286 | 2866.4901 | 1924.9588 | 2920.4505 | 5.352% | 28.73% | 65.91%
Coal | 16.7604 | 330.2109 | 288.514 | 635.4854 | 7869.2466 | 155038.3711 | 135461.1092 | 298368.7269 |  |  |  | Coal | 7.7403 | 0.02089 | 25.7153 | 16.7604 | 624.1809 | 0.030593 | 37.6601 | 330.2109 | 578.4577 | 0 | 0 | 288.514 | 635.4854 | 2.637% | 51.96% | 45.4%
Natural Gas | 107.6658 | 400.6791 | 193.0966 | 701.4415 | 50550.4978 | 188124.1001 | 90661.4004 | 329335.9983 |  |  |  | Natural Gas | 82.2037 | 0.10796 | 132.8949 | 107.6658 | 417.7518 | 0.31144 | 383.3807 | 400.6791 | 387.1501 | 0 | 0 | 193.0966 | 701.4415 | 15.35% | 57.12% | 27.53%
Petroleum | 31.8823 | 108.2931 | 1443.3481 | 1583.5236 | 14969.1741 | 50845.031 | 677670.9069 | 743485.112 |  |  |  | Petroleum | 24.2745 | 0.032023 | 39.4208 | 31.8823 | 11.6808 | 0.16593 | 204.2639 | 108.2931 | 10.8251 | 2.3286 | 2866.4901 | 1443.3481 | 1583.5236 | 2.013% | 6.839% | 91.15%
Water Consumption | 0.029226 | 0.16703 | 0 | 0.19626 | 13.7222 | 78.4234 | 0 | 92.1455 |  |  |  | Water Consumption | 0.013272 | 3.6609e-05 | 0.045066 | 0.029226 | 0.20783 | 0.00010262 | 0.12633 | 0.16703 | 0 | 0 | 0 | 0 | 0.19626 | 14.89% | 85.11% | 0%
CO2 (w/ C in VOC & CO) | 4.0021 | 107.5744 | 118.1816 | 229.7581 | 1879.0356 | 50507.5868 | 55487.8196 | 107874.4419 |  |  |  | CO2 (w/ C in VOC & CO) | 7.7805 | 0.00019672 | 0.24217 | 4.0021 | 170.1898 | 0.036743 | 45.2312 | 107.5744 | 0 | 0.19138 | 235.59 | 118.1816 | 229.7581 | 1.742% | 46.82% | 51.44%
CH4 | 0.3767 | 0.091002 | 0.0020368 | 0.46974 | 176.865 | 42.7266 | 0.95632 | 220.5479 |  |  |  | CH4 | 0.38243 | 0.00030113 | 0.37069 | 0.3767 | 0.0025263 | 0.00014533 | 0.1789 | 0.091002 | 0 | 2.3554e-06 | 0.0040613 | 0.0020368 | 0.46974 | 80.19% | 19.37% | 0.4336%
N2O | 0.00048284 | 0.005258 | 0.0038199 | 0.0095607 | 0.2267 | 2.4687 | 1.7935 | 4.4889 |  |  |  | N2O | 0.0006987 | 2.1757e-07 | 0.00026783 | 0.00048284 | 0.0020441 | 6.8637e-06 | 0.0084492 | 0.005258 | 0 | 4.4173e-06 | 0.0076166 | 0.0038199 | 0.0095607 | 5.05% | 55% | 39.95%
GHGs | 15.431 | 111.6978 | 119.255 | 246.3838 | 7245.0601 | 52443.588 | 55991.787 | 115680.4351 |  |  |  | GHGs | 19.4386 | 0.0092883 | 11.434 | 15.431 | 170.8072 | 0.042922 | 52.8372 | 111.6978 | 0 | 0.19262 | 237.7303 | 119.255 | 246.3838 | 6.263% | 45.33% | 48.4%
VOC: Total | 0.013126 | 0.042352 | 0.088754 | 0.14423 | 6.1629 | 19.8847 | 41.6712 | 67.7188 |  |  |  | VOC: Total | 0.01632 | 8.0743e-06 | 0.0099394 | 0.013126 | 0.0028998 | 6.6241e-05 | 0.081543 | 0.042352 | 0 | 0.00010263 | 0.17697 | 0.088754 | 0.14423 | 9.101% | 29.36% | 61.54%
CO: Total | 0.022803 | 0.032716 | 1.3559 | 1.4114 | 10.7064 | 15.3604 | 636.5967 | 662.6635 |  |  |  | CO: Total | 0.023493 | 1.7952e-05 | 0.022099 | 0.022803 | 0.030726 | 2.8162e-05 | 0.034667 | 0.032716 | 0 | 0.0015679 | 2.7035 | 1.3559 | 1.4114 | 1.616% | 2.318% | 96.07%
NOx: Total | 0.048663 | 0.076948 | 0.05057 | 0.17618 | 22.8477 | 36.1279 | 23.7433 | 82.7189 |  |  |  | NOx: Total | 0.042629 | 4.4372e-05 | 0.054622 | 0.048663 | 0.079995 | 5.9996e-05 | 0.073855 | 0.076948 | 0 | 5.8479e-05 | 0.10083 | 0.05057 | 0.17618 | 27.62% | 43.68% | 28.7%
PM10: Total | 0.0070948 | 0.0099894 | 0.020711 | 0.037795 | 3.3311 | 4.6901 | 9.7242 | 17.7455 |  |  |  | PM10: Total | 0.011117 | 2.5099e-06 | 0.0030897 | 0.0070948 | 0.012696 | 5.9221e-06 | 0.0072902 | 0.0099894 | 0.018 | 3.1354e-06 | 0.023406 | 0.020711 | 0.037795 | 18.77% | 26.43% | 54.8%
PM2.5: Total | 0.0024086 | 0.0061174 | 0.0069985 | 0.015525 | 1.1309 | 2.8722 | 3.2859 | 7.289 |  |  |  | PM2.5: Total | 0.0021954 | 2.1273e-06 | 0.0026187 | 0.0024086 | 0.0079177 | 3.5115e-06 | 0.0043226 | 0.0061174 | 0.0046 | 2.7736e-06 | 0.0093824 | 0.0069985 | 0.015525 | 15.51% | 39.4% | 45.08%
SOx: Total | 0.021553 | 0.19526 | 0.0017854 | 0.2186 | 10.1196 | 91.6765 | 0.83826 | 102.6344 |  |  |  | SOx: Total | 0.018997 | 1.956e-05 | 0.024078 | 0.021553 | 0.30644 | 6.8688e-05 | 0.084555 | 0.19526 | 0 | 2.8912e-06 | 0.0035591 | 0.0017854 | 0.2186 | 9.86% | 89.32% | 0.8167%
BC Total | 0.00036353 | 0.00050214 | 0.0011998 | 0.0020654 | 0.17068 | 0.23576 | 0.5633 | 0.96975 |  |  |  | BC Total | 0.00024774 | 3.8859e-07 | 0.00047836 | 0.00036353 | 0.00050192 | 4.0775e-07 | 0.00050194 | 0.00050214 | 0.00065769 | 6.2685e-07 | 0.0017385 | 0.0011998 | 0.0020654 | 17.6% | 24.31% | 58.09%
OC Total | 0.00070978 | 0.0011499 | 0.002058 | 0.0039176 | 0.33325 | 0.53989 | 0.96624 | 1.8394 |  |  |  | OC Total | 0.00047297 | 7.6738e-07 | 0.00094465 | 0.00070978 | 0.0012352 | 8.6448e-07 | 0.0010642 | 0.0011499 | 0.00082227 | 1.4289e-06 | 0.0032861 | 0.002058 | 0.0039176 | 18.12% | 29.35% | 52.53%
VOC: Urban | 0.0010642 | 0.024311 | 0.06124 | 0.086615 | 0.49965 | 11.4143 | 28.7531 | 40.667 |  |  |  | VOC: Urban | 0.00043319 | 1.3734e-06 | 0.0016907 | 0.0010642 | 0.00096206 | 3.8591e-05 | 0.047506 | 0.024311 | 0 | 7.0818e-05 | 0.12211 | 0.06124 | 0.086615 | 1.229% | 28.07% | 70.7%
CO: Urban | 0.0012372 | 0.010244 | 0.93555 | 0.94703 | 0.58087 | 4.8099 | 439.2517 | 444.6425 |  |  |  | CO: Urban | 0.0015922 | 7.1748e-07 | 0.00088322 | 0.0012372 | 0.0097739 | 8.6953e-06 | 0.010704 | 0.010244 | 0 | 0.0010819 | 1.8654 | 0.93555 | 0.94703 | 0.1306% | 1.082% | 98.79%
NOx: Urban | 0.0027352 | 0.023576 | 0.034893 | 0.061204 | 1.2842 | 11.069 | 16.3829 | 28.7361 |  |  |  | NOx: Urban | 0.0027516 | 2.2068e-06 | 0.0027166 | 0.0027352 | 0.025312 | 1.7734e-05 | 0.02183 | 0.023576 | 0 | 4.035e-05 | 0.069574 | 0.034893 | 0.061204 | 4.469% | 38.52% | 57.01%
PM10: Urban | 0.00014335 | 0.0031784 | 0.014291 | 0.017613 | 0.067304 | 1.4923 | 6.7097 | 8.2693 |  |  |  | PM10: Urban | 7.2545e-05 | 1.7354e-07 | 0.00021363 | 0.00014335 | 0.0044222 | 1.5752e-06 | 0.0019391 | 0.0031784 | 0.01242 | 2.1634e-06 | 0.01615 | 0.014291 | 0.017613 | 0.8139% | 18.05% | 81.14%
PM2.5: Urban | 0.00011303 | 0.0021411 | 0.004829 | 0.0070831 | 0.053067 | 1.0053 | 2.2673 | 3.3256 |  |  |  | PM2.5: Urban | 5.8379e-05 | 1.3588e-07 | 0.00016727 | 0.00011303 | 0.0027754 | 1.2255e-06 | 0.0015086 | 0.0021411 | 0.003174 | 1.9138e-06 | 0.0064739 | 0.004829 | 0.0070831 | 1.596% | 30.23% | 68.18%
SOx: Urban | 0.0022344 | 0.078534 | 0.0012319 | 0.082001 | 1.0491 | 36.8729 | 0.5784 | 38.5004 |  |  |  | SOx: Urban | 0.0010558 | 2.7656e-06 | 0.0034045 | 0.0022344 | 0.11383 | 3.5241e-05 | 0.043381 | 0.078534 | 0 | 1.9949e-06 | 0.0024558 | 0.0012319 | 0.082001 | 2.725% | 95.77% | 1.502%
BC: Urban | 1.3772e-05 | 0.00015859 | 0.00082784 | 0.0010002 | 0.006466 | 0.07446 | 0.38868 | 0.46961 |  |  |  | BC: Urban | 5.975e-06 | 1.7476e-08 | 2.1513e-05 | 1.3772e-05 | 0.00016545 | 1.2318e-07 | 0.00015164 | 0.00015859 | 0.00045381 | 4.3252e-07 | 0.0011996 | 0.00082784 | 0.0010002 | 1.377% | 15.86% | 82.77%
OC: Urban | 3.9662e-05 | 0.00039733 | 0.00142 | 0.001857 | 0.018622 | 0.18655 | 0.66671 | 0.87188 |  |  |  | OC: Urban | 2.8492e-05 | 4.1216e-08 | 5.0737e-05 | 3.9662e-05 | 0.00040627 | 3.1528e-07 | 0.00038812 | 0.00039733 | 0.00056736 | 9.8597e-07 | 0.0022674 | 0.00142 | 0.001857 | 2.136% | 21.4% | 76.47%
Grid-Connected SI PHEV: CA Gasoline and Electricity (U.S. Mix)
| Btu/mile or Gallon/mile or g/mile |  |  |  | Btu/mmBtu or Gallon/mmBtu or g/mmBtu | [5 empty] | Grid-Connected SI PHEV: CA Gasoline and Electricity (U.S. Mix) |  | Feedstock |  |  |  | Fuel |  |  |  | Vehicle Operation |  |  |  | Total | Percentage of each stage
Item | Feedstock | Fuel | Vehicle Operation | Total | Feedstock | Fuel | Vehicle Operation | Total |  |  |  |  | CD Electric | CD Gasoline | CS Gasoline | Average | CD Electric | CD Gasoline | CS Gasoline | Average | CD Electric | CD Gasoline | CS Gasoline | Average | Average | Feedstock | Fuel | Vehicle Operation
Total Energy | 111.1963 | 972.3459 | 2129.8659 | 3213.4081 | 52208.1055 | 456529.1843 | 1000000 | 1508737.2898 |  |  |  | Total Energy | 116.6936 | 0.085817 | 105.6406 | 111.1963 | 1274.6842 | 0.54505 | 670.9562 | 972.3459 | 1181.3096 | 2.4949 | 3071.2621 | 2129.8659 | 3213.4081 | 3.46% | 30.26% | 66.28%
Fossil Fuels | 108.0085 | 844.2009 | 1924.9588 | 2877.1682 | 50711.4089 | 396363.4246 | 903793.4164 | 1350868.2498 |  |  |  | Fossil Fuels | 114.2185 | 0.082654 | 101.7469 | 108.0085 | 1053.6135 | 0.51609 | 635.3075 | 844.2009 | 976.433 | 2.3286 | 2866.4901 | 1924.9588 | 2877.1682 | 3.754% | 29.34% | 66.9%
Coal | 9.3734 | 332.0889 | 288.514 | 629.9763 | 4400.9513 | 155920.1061 | 135461.1092 | 295782.1666 |  |  |  | Coal | 7.7403 | 0.0089274 | 10.9896 | 9.3734 | 624.1809 | 0.033634 | 41.4038 | 332.0889 | 578.4577 | 0 | 0 | 288.514 | 629.9763 | 1.488% | 52.71% | 45.8%
Natural Gas | 69.4662 | 429.0162 | 193.0966 | 691.5791 | 32615.2931 | 201428.7544 | 90661.4004 | 324705.4478 |  |  |  | Natural Gas | 82.2037 | 0.046097 | 56.7456 | 69.4662 | 417.7518 | 0.35733 | 439.8696 | 429.0162 | 387.1501 | 0 | 0 | 193.0966 | 691.5791 | 10.04% | 62.03% | 27.92%
Petroleum | 29.1689 | 83.0958 | 1443.3481 | 1555.6128 | 13695.1645 | 39014.5641 | 677670.9069 | 730380.6354 |  |  |  | Petroleum | 24.2745 | 0.027629 | 34.0116 | 29.1689 | 11.6808 | 0.12513 | 154.0341 | 83.0958 | 10.8251 | 2.3286 | 2866.4901 | 1443.3481 | 1555.6128 | 1.875% | 5.342% | 92.78%
Water Consumption | 0.029081 | 0.17123 | 0 | 0.20031 | 13.6537 | 80.3944 | 0 | 94.048 |  |  |  | Water Consumption | 0.013272 | 3.6373e-05 | 0.044775 | 0.029081 | 0.20783 | 0.00010942 | 0.1347 | 0.17123 | 0 | 0 | 0 | 0 | 0.20031 | 14.52% | 85.48% | 0%
CO2 (w/ C in VOC & CO) | -0.059775 | 108.3755 | 118.1816 | 226.4973 | -28.0652 | 50883.7035 | 55487.8196 | 106343.4579 |  |  |  | CO2 (w/ C in VOC & CO) | 7.7805 | -0.006381 | -7.855 | -0.059775 | 170.1898 | 0.038041 | 46.8281 | 108.3755 | 0 | 0.19138 | 235.59 | 118.1816 | 226.4973 | -0.02639% | 47.85% | 52.18%
CH4 | 0.36871 | 0.12564 | 0.0020368 | 0.49639 | 173.1157 | 58.9877 | 0.95632 | 233.0598 |  |  |  | CH4 | 0.38243 | 0.0002882 | 0.35478 | 0.36871 | 0.0025263 | 0.00020141 | 0.24794 | 0.12564 | 0 | 2.3554e-06 | 0.0040613 | 0.0020368 | 0.49639 | 74.28% | 25.31% | 0.4103%
N2O | 0.00041329 | 0.0053069 | 0.0038199 | 0.0095401 | 0.19404 | 2.4916 | 1.7935 | 4.4792 |  |  |  | N2O | 0.0006987 | 1.0494e-07 | 0.00012918 | 0.00041329 | 0.0020441 | 6.9428e-06 | 0.0085467 | 0.0053069 | 0 | 4.4173e-06 | 0.0076166 | 0.0038199 | 0.0095401 | 4.332% | 55.63% | 40.04%
GHGs | 11.1111 | 113.5509 | 119.255 | 243.917 | 5216.8275 | 53313.6223 | 55991.787 | 114522.2369 |  |  |  | GHGs | 19.4386 | 0.0022928 | 2.8225 | 11.1111 | 170.8072 | 0.045923 | 56.5311 | 113.5509 | 0 | 0.19262 | 237.7303 | 119.255 | 243.917 | 4.555% | 46.55% | 48.89%
VOC: Total | 0.013003 | 0.043435 | 0.088754 | 0.14519 | 6.1053 | 20.3934 | 41.6712 | 68.1699 |  |  |  | VOC: Total | 0.01632 | 7.8757e-06 | 0.009695 | 0.013003 | 0.0028998 | 6.7996e-05 | 0.083703 | 0.043435 | 0 | 0.00010263 | 0.17697 | 0.088754 | 0.14519 | 8.956% | 29.92% | 61.13%
CO: Total | 0.021481 | 0.034538 | 1.3559 | 1.4119 | 10.0856 | 16.2162 | 636.5967 | 662.8985 |  |  |  | CO: Total | 0.023493 | 1.5811e-05 | 0.019463 | 0.021481 | 0.030726 | 3.1113e-05 | 0.0383 | 0.034538 | 0 | 0.0015679 | 2.7035 | 1.3559 | 1.4119 | 1.521% | 2.446% | 96.03%
NOx: Total | 0.056604 | 0.082243 | 0.05057 | 0.18942 | 26.5763 | 38.6143 | 23.7433 | 88.9339 |  |  |  | NOx: Total | 0.042629 | 5.7232e-05 | 0.070453 | 0.056604 | 0.079995 | 6.8572e-05 | 0.084412 | 0.082243 | 0 | 5.8479e-05 | 0.10083 | 0.05057 | 0.18942 | 29.88% | 43.42% | 26.7%
PM10: Total | 0.0079725 | 0.010417 | 0.020711 | 0.039101 | 3.7432 | 4.891 | 9.7242 | 18.3585 |  |  |  | PM10: Total | 0.011117 | 3.9312e-06 | 0.0048394 | 0.0079725 | 0.012696 | 6.6151e-06 | 0.0081432 | 0.010417 | 0.018 | 3.1354e-06 | 0.023406 | 0.020711 | 0.039101 | 20.39% | 26.64% | 52.97%
PM2.5: Total | 0.0032693 | 0.0064716 | 0.0069985 | 0.016739 | 1.535 | 3.0385 | 3.2859 | 7.8594 |  |  |  | PM2.5: Total | 0.0021954 | 3.5211e-06 | 0.0043345 | 0.0032693 | 0.0079177 | 4.0849e-06 | 0.0050286 | 0.0064716 | 0.0046 | 2.7736e-06 | 0.0093824 | 0.0069985 | 0.016739 | 19.53% | 38.66% | 41.81%
SOx: Total | 0.027899 | 0.19819 | 0.0017854 | 0.22787 | 13.099 | 93.0525 | 0.83826 | 106.9898 |  |  |  | SOx: Total | 0.018997 | 2.9836e-05 | 0.036728 | 0.027899 | 0.30644 | 7.3434e-05 | 0.090398 | 0.19819 | 0 | 2.8912e-06 | 0.0035591 | 0.0017854 | 0.22787 | 12.24% | 86.97% | 0.7835%
BC Total | 0.00050629 | 0.00057923 | 0.0011998 | 0.0022853 | 0.23771 | 0.27196 | 0.5633 | 1.073 |  |  |  | BC Total | 0.00024774 | 6.1977e-07 | 0.00076295 | 0.00050629 | 0.00050192 | 5.326e-07 | 0.00065563 | 0.00057923 | 0.00065769 | 6.2685e-07 | 0.0017385 | 0.0011998 | 0.0022853 | 22.15% | 25.35% | 52.5%
OC Total | 0.001057 | 0.001314 | 0.002058 | 0.004429 | 0.49627 | 0.61694 | 0.96624 | 2.0795 |  |  |  | OC Total | 0.00047297 | 1.3297e-06 | 0.0016368 | 0.001057 | 0.0012352 | 1.1302e-06 | 0.0013913 | 0.001314 | 0.00082227 | 1.4289e-06 | 0.0032861 | 0.002058 | 0.004429 | 23.87% | 29.67% | 46.47%
VOC: Urban | 0.0011983 | 0.025454 | 0.072796 | 0.099448 | 0.56262 | 11.9508 | 34.1787 | 46.6922 |  |  |  | VOC: Urban | 0.00043319 | 1.5906e-06 | 0.0019581 | 0.0011983 | 0.00096206 | 4.0442e-05 | 0.049784 | 0.025454 | 0 | 8.4181e-05 | 0.14515 | 0.072796 | 0.099448 | 1.205% | 25.59% | 73.2%
CO: Urban | 0.0011967 | 0.011742 | 1.1121 | 1.125 | 0.56185 | 5.5132 | 522.1366 | 528.2117 |  |  |  | CO: Urban | 0.0015922 | 6.5187e-07 | 0.00080245 | 0.0011967 | 0.0097739 | 1.1121e-05 | 0.01369 | 0.011742 | 0 | 0.001286 | 2.2174 | 1.1121 | 1.125 | 0.1064% | 1.044% | 98.85%
NOx: Urban | 0.0034761 | 0.026363 | 0.041478 | 0.071317 | 1.6321 | 12.3779 | 19.4743 | 33.4842 |  |  |  | NOx: Urban | 0.0027516 | 3.4066e-06 | 0.0041936 | 0.0034761 | 0.025312 | 2.2248e-05 | 0.027387 | 0.026363 | 0 | 4.7964e-05 | 0.082703 | 0.041478 | 0.071317 | 4.874% | 36.97% | 58.16%
PM10: Urban | 0.00021059 | 0.0034653 | 0.016987 | 0.020663 | 0.098875 | 1.627 | 7.9758 | 9.7017 |  |  |  | PM10: Urban | 7.2545e-05 | 2.8243e-07 | 0.00034768 | 0.00021059 | 0.0044222 | 2.0399e-06 | 0.0025111 | 0.0034653 | 0.014764 | 2.5716e-06 | 0.019198 | 0.016987 | 0.020663 | 1.019% | 16.77% | 82.21%
PM2.5: Urban | 0.00018289 | 0.002361 | 0.0057402 | 0.0082841 | 0.08587 | 1.1085 | 2.6951 | 3.8895 |  |  |  | PM2.5: Urban | 5.8379e-05 | 2.4902e-07 | 0.00030654 | 0.00018289 | 0.0027754 | 1.5817e-06 | 0.001947 | 0.002361 | 0.0037729 | 2.2749e-06 | 0.0076955 | 0.0057402 | 0.0082841 | 2.208% | 28.5% | 69.29%
SOx: Urban | 0.0023017 | 0.083387 | 0.0014644 | 0.087153 | 1.0807 | 39.1511 | 0.68754 | 40.9193 |  |  |  | SOx: Urban | 0.0010558 | 2.8745e-06 | 0.0035385 | 0.0023017 | 0.11383 | 4.3098e-05 | 0.053054 | 0.083387 | 0 | 2.3714e-06 | 0.0029192 | 0.0014644 | 0.087153 | 2.641% | 95.68% | 1.68%
BC: Urban | 2.5866e-05 | 0.00018543 | 0.00098405 | 0.0011953 | 0.012144 | 0.087063 | 0.46202 | 0.56123 |  |  |  | BC: Urban | 5.975e-06 | 3.7061e-08 | 4.5622e-05 | 2.5866e-05 | 0.00016545 | 1.6665e-07 | 0.00020515 | 0.00018543 | 0.00053944 | 5.1414e-07 | 0.0014259 | 0.00098405 | 0.0011953 | 2.164% | 15.51% | 82.32%
OC: Urban | 7.0499e-05 | 0.0004661 | 0.0016879 | 0.0022245 | 0.0331 | 0.21884 | 0.79251 | 1.0445 |  |  |  | OC: Urban | 2.8492e-05 | 9.1153e-08 | 0.00011221 | 7.0499e-05 | 0.00040627 | 4.2666e-07 | 0.00052522 | 0.0004661 | 0.00067442 | 1.172e-06 | 0.0026953 | 0.0016879 | 0.0022245 | 3.169% | 20.95% | 75.88%
Grid-Connected SI PHEV: Forest Residue-based Pyrolysis RG100 and Electricity (U.S. Mix)
| Btu/mile or Gallon/mile or g/mile |  |  |  | Btu/mmBtu or Gallon/mmBtu or g/mmBtu | [5 empty] | Grid-Connected SI PHEV: Forest Residue-based Pyrolysis RG100 and Electricity (U.S. Mix) |  | Feedstock |  |  |  | Fuel |  |  |  | Vehicle Operation |  |  |  | Total | Percentage of each stage
Item | Feedstock | Fuel | Vehicle Operation | Total | Feedstock | Fuel | Vehicle Operation | Total |  |  |  |  | CD Electric | CD RG | CS RG | Average | CD Electric | CD RG | CS RG | Average | CD Electric | CD RG | CS RG | Average | Average | Feedstock | Fuel | Vehicle Operation
Total Energy | 131.3007 | 2048.6167 | 2129.8659 | 4309.7834 | 61647.4185 | 961852.4578 | 1000000 | 2023499.8763 |  |  |  | Total Energy | 116.6936 | 0.11837 | 145.7181 | 131.3007 | 1274.6842 | 2.2879 | 2816.4563 | 2048.6167 | 1181.3096 | 2.4949 | 3071.2621 | 2129.8659 | 4309.7834 | 3.047% | 47.53% | 49.42%
Fossil Fuels | 129.7352 | 1019.3379 | 487.0098 | 1636.0829 | 60912.3861 | 478592.5104 | 228657.4976 | 768162.3942 |  |  |  | Fossil Fuels | 114.2185 | 0.11784 | 145.0581 | 129.7352 | 1053.6135 | 0.7997 | 984.4355 | 1019.3379 | 976.433 | 0 | 0 | 487.0098 | 1636.0829 | 7.93% | 62.3% | 29.77%
Coal | 4.7744 | 385.6693 | 288.514 | 678.9576 | 2241.6273 | 181076.7823 | 135461.1092 | 318779.5188 |  |  |  | Coal | 7.7403 | 0.0014797 | 1.8216 | 4.7744 | 624.1809 | 0.1204 | 148.2139 | 385.6693 | 578.4577 | 0 | 0 | 288.514 | 678.9576 | 0.7032% | 56.8% | 42.49%
Natural Gas | 49.235 | 583.6681 | 193.0966 | 825.9997 | 23116.4802 | 274039.8331 | 90661.4004 | 387817.7136 |  |  |  | Natural Gas | 82.2037 | 0.013335 | 16.4156 | 49.235 | 417.7518 | 0.60777 | 748.1615 | 583.6681 | 387.1501 | 0 | 0 | 193.0966 | 825.9997 | 5.961% | 70.66% | 23.38%
Petroleum | 75.7258 | 50.0005 | 5.3992 | 131.1255 | 35554.2786 | 23475.895 | 2534.9881 | 61565.1617 |  |  |  | Petroleum | 24.2745 | 0.10302 | 126.821 | 75.7258 | 11.6808 | 0.071535 | 88.0601 | 50.0005 | 10.8251 | 0 | 0 | 5.3992 | 131.1255 | 57.75% | 38.13% | 4.118%
Water Consumption | 0.0079932 | 0.12235 | 0 | 0.13034 | 3.7529 | 57.4443 | 0 | 61.1972 |  |  |  | Water Consumption | 0.013272 | 2.2247e-06 | 0.0027386 | 0.0079932 | 0.20783 | 3.0266e-05 | 0.037257 | 0.12235 | 0 | 0 | 0 | 0 | 0.13034 | 6.132% | 93.87% | 0%
CO2 (w/ C in VOC & CO) | -106.3229 | 118.2804 | 115.7795 | 127.7369 | -49920.008 | 55534.1785 | 54359.9994 | 59974.1699 |  |  |  | CO2 (w/ C in VOC & CO) | 7.7805 | -0.17846 | -219.6861 | -106.3229 | 170.1898 | 0.05408 | 66.5731 | 118.2804 | 0 | 0.18749 | 230.8015 | 115.7795 | 127.7369 | -83.24% | 92.6% | 90.64%
CH4 | 0.20218 | 0.12094 | 0.0020368 | 0.32516 | 94.927 | 56.784 | 0.95632 | 152.6673 |  |  |  | CH4 | 0.38243 | 1.8523e-05 | 0.022802 | 0.20218 | 0.0025263 | 0.00019381 | 0.23858 | 0.12094 | 0 | 2.3554e-06 | 0.0040613 | 0.0020368 | 0.32516 | 62.18% | 37.19% | 0.6264%
N2O | 0.00040525 | 0.001654 | 0.0038199 | 0.0058791 | 0.19027 | 0.77657 | 1.7935 | 2.7603 |  |  |  | N2O | 0.0006987 | 9.1915e-08 | 0.00011315 | 0.00040525 | 0.0020441 | 1.0274e-06 | 0.0012648 | 0.001654 | 0 | 4.4173e-06 | 0.0076166 | 0.0038199 | 0.0058791 | 6.893% | 28.13% | 64.97%
GHGs | -100.1501 | 122.3469 | 116.8529 | 139.0497 | -47021.7766 | 57443.488 | 54863.9669 | 65285.6783 |  |  |  | GHGs | 19.4386 | -0.17788 | -218.972 | -100.1501 | 170.8072 | 0.060167 | 74.0657 | 122.3469 | 0 | 0.18873 | 232.9418 | 116.8529 | 139.0497 | -72.02% | 87.99% | 84.04%
VOC: Total | 0.010348 | 0.010011 | 0.088754 | 0.10911 | 4.8586 | 4.7002 | 41.6712 | 51.23 |  |  |  | VOC: Total | 0.01632 | 3.5758e-06 | 0.0044018 | 0.010348 | 0.0028998 | 1.3869e-05 | 0.017073 | 0.010011 | 0 | 0.00010263 | 0.17697 | 0.088754 | 0.10911 | 9.484% | 9.175% | 81.34%
CO: Total | 0.021184 | 0.03599 | 1.3559 | 1.413 | 9.9464 | 16.8977 | 636.5967 | 663.4408 |  |  |  | CO: Total | 0.023493 | 1.5331e-05 | 0.018872 | 0.021184 | 0.030726 | 3.3464e-05 | 0.041194 | 0.03599 | 0 | 0.0015679 | 2.7035 | 1.3559 | 1.413 | 1.499% | 2.547% | 95.95%
NOx: Total | 0.042856 | 0.079512 | 0.05057 | 0.17294 | 20.1216 | 37.3322 | 23.7433 | 81.197 |  |  |  | NOx: Total | 0.042629 | 3.4969e-05 | 0.043048 | 0.042856 | 0.079995 | 6.415e-05 | 0.078968 | 0.079512 | 0 | 5.8479e-05 | 0.10083 | 0.05057 | 0.17294 | 24.78% | 45.98% | 29.24%
PM10: Total | 0.006633 | 0.013791 | 0.020711 | 0.041135 | 3.1143 | 6.4751 | 9.7242 | 19.3136 |  |  |  | PM10: Total | 0.011117 | 1.7621e-06 | 0.0021692 | 0.006633 | 0.012696 | 1.2079e-05 | 0.014869 | 0.013791 | 0.018 | 3.1354e-06 | 0.023406 | 0.020711 | 0.041135 | 16.12% | 33.53% | 50.35%
PM2.5: Total | 0.0021313 | 0.010469 | 0.0069985 | 0.019599 | 1.0007 | 4.9152 | 3.2859 | 9.2018 |  |  |  | PM2.5: Total | 0.0021954 | 1.6782e-06 | 0.0020658 | 0.0021313 | 0.0079177 | 1.0558e-05 | 0.012997 | 0.010469 | 0.0046 | 2.7736e-06 | 0.0093824 | 0.0069985 | 0.019599 | 10.87% | 53.42% | 35.71%
SOx: Total | 0.010788 | 0.18456 | 0 | 0.19535 | 5.0651 | 86.6528 | 0 | 91.7179 |  |  |  | SOx: Total | 0.018997 | 2.1261e-06 | 0.0026173 | 0.010788 | 0.30644 | 5.1361e-05 | 0.063226 | 0.18456 | 0 | 0 | 0 | 0 | 0.19535 | 5.522% | 94.48% | 0%
BC Total | 0.00082139 | 0.00040484 | 0.0011998 | 0.002426 | 0.38565 | 0.19008 | 0.5633 | 1.139 |  |  |  | BC Total | 0.00024774 | 1.13e-06 | 0.0013911 | 0.00082139 | 0.00050192 | 2.5019e-07 | 0.00030798 | 0.00040484 | 0.00065769 | 6.2685e-07 | 0.0017385 | 0.0011998 | 0.002426 | 33.86% | 16.69% | 49.45%
OC Total | 0.0004904 | 0.0010403 | 0.002058 | 0.0035886 | 0.23025 | 0.48842 | 0.96624 | 1.6849 |  |  |  | OC Total | 0.00047297 | 4.1213e-07 | 0.00050733 | 0.0004904 | 0.0012352 | 6.8695e-07 | 0.00084564 | 0.0010403 | 0.00082227 | 1.4289e-06 | 0.0032861 | 0.002058 | 0.0035886 | 13.67% | 28.99% | 57.35%
VOC: Urban | 0.00021606 | 0.0021568 | 0.06124 | 0.063613 | 0.10144 | 1.0127 | 28.7531 | 29.8672 |  |  |  | VOC: Urban | 0.00043319 | 0 | 0 | 0.00021606 | 0.00096206 | 2.7156e-06 | 0.003343 | 0.0021568 | 0 | 7.0818e-05 | 0.12211 | 0.06124 | 0.063613 | 0.3396% | 3.391% | 96.27%
CO: Urban | 0.00079412 | 0.0080592 | 0.93555 | 0.9444 | 0.37285 | 3.7839 | 439.2517 | 443.4085 |  |  |  | CO: Urban | 0.0015922 | 0 | 0 | 0.00079412 | 0.0097739 | 5.1567e-06 | 0.0063479 | 0.0080592 | 0 | 0.0010819 | 1.8654 | 0.93555 | 0.9444 | 0.08409% | 0.8534% | 99.06%
NOx: Urban | 0.0013724 | 0.019267 | 0.034893 | 0.055533 | 0.64437 | 9.0462 | 16.3829 | 26.0735 |  |  |  | NOx: Urban | 0.0027516 | 0 | 0 | 0.0013724 | 0.025312 | 1.0757e-05 | 0.013242 | 0.019267 | 0 | 4.035e-05 | 0.069574 | 0.034893 | 0.055533 | 2.471% | 34.7% | 62.83%
PM10: Urban | 3.6183e-05 | 0.002765 | 0.014291 | 0.017092 | 0.016988 | 1.2982 | 6.7097 | 8.0249 |  |  |  | PM10: Urban | 7.2545e-05 | 0 | 0 | 3.6183e-05 | 0.0044222 | 9.0576e-07 | 0.001115 | 0.002765 | 0.01242 | 2.1634e-06 | 0.01615 | 0.014291 | 0.017092 | 0.2117% | 16.18% | 83.61%
PM2.5: Urban | 2.9118e-05 | 0.0017838 | 0.004829 | 0.0066419 | 0.013671 | 0.8375 | 2.2673 | 3.1184 |  |  |  | PM2.5: Urban | 5.8379e-05 | 0 | 0 | 2.9118e-05 | 0.0027754 | 6.4692e-07 | 0.00079636 | 0.0017838 | 0.003174 | 1.9138e-06 | 0.0064739 | 0.004829 | 0.0066419 | 0.4384% | 26.86% | 72.71%
SOx: Urban | 0.00052661 | 0.069692 | 0 | 0.070218 | 0.24725 | 32.7211 | 0 | 32.9684 |  |  |  | SOx: Urban | 0.0010558 | 0 | 0 | 0.00052661 | 0.11383 | 2.0921e-05 | 0.025754 | 0.069692 | 0 | 0 | 0 | 0 | 0.070218 | 0.75% | 99.25% | 0%
BC: Urban | 2.9801e-06 | 0.00011634 | 0.00082784 | 0.00094716 | 0.0013992 | 0.054625 | 0.38868 | 0.4447 |  |  |  | BC: Urban | 5.975e-06 | 0 | 0 | 2.9801e-06 | 0.00016545 | 5.4771e-08 | 6.7424e-05 | 0.00011634 | 0.00045381 | 4.3252e-07 | 0.0011996 | 0.00082784 | 0.00094716 | 0.3146% | 12.28% | 87.4%
OC: Urban | 1.4211e-05 | 0.00029778 | 0.00142 | 0.001732 | 0.006672 | 0.13981 | 0.66671 | 0.81319 |  |  |  | OC: Urban | 2.8492e-05 | 0 | 0 | 1.4211e-05 | 0.00040627 | 1.5409e-07 | 0.00018968 | 0.00029778 | 0.00056736 | 9.8597e-07 | 0.0022674 | 0.00142 | 0.001732 | 0.8205% | 17.19% | 81.99%
Grid-Connected SI PHEV: Low-Level EtOH Blend with Gasoline (E10, Corn) and Electricity (U.S. Mix)
| Btu/mile or Gallon/mile or g/mile |  |  |  | Btu/mmBtu or Gallon/mmBtu or g/mmBtu | [5 empty] | Grid-Connected SI PHEV: Low-Level EtOH Blend with Gasoline (E10, Corn) and Electricity (U.S. Mix) |  | Feedstock |  |  |  | Fuel |  |  |  | Vehicle Operation |  |  |  | Total | Percentage of each stage
Item | Feedstock | Fuel | Vehicle Operation | Total | Feedstock | Fuel | Vehicle Operation | Total |  |  |  |  | CD Electric | CD EtOH LLBlend | CS EtOH LLBlend | Average | CD Electric | CD EtOH LLBlend | CS EtOH LLBlend | Average | CD Electric | CD EtOH LLBlend | CS EtOH LLBlend | Average | Average | Feedstock | Fuel | Vehicle Operation
Total Energy | 162.2599 | 966.693 | 2129.8659 | 3258.8188 | 76183.1644 | 453875.072 | 1000000 | 1530058.2364 |  |  |  | Total Energy | 116.6936 | 0.16851 | 207.4339 | 162.2599 | 1274.6842 | 0.53589 | 659.6873 | 966.693 | 1181.3096 | 2.4949 | 3071.2621 | 2129.8659 | 3258.8188 | 4.979% | 29.66% | 65.36%
Fossil Fuels | 156.3086 | 839.1831 | 1924.9588 | 2920.4505 | 73388.9186 | 394007.5022 | 903793.4164 | 1371189.8372 |  |  |  | Fossil Fuels | 114.2185 | 0.16087 | 198.031 | 156.3086 | 1053.6135 | 0.50796 | 625.3047 | 839.1831 | 976.433 | 2.3286 | 2866.4901 | 1924.9588 | 2920.4505 | 5.352% | 28.73% | 65.91%
Coal | 16.7604 | 330.2109 | 288.514 | 635.4854 | 7869.2466 | 155038.3711 | 135461.1092 | 298368.7269 |  |  |  | Coal | 7.7403 | 0.02089 | 25.7153 | 16.7604 | 624.1809 | 0.030593 | 37.6601 | 330.2109 | 578.4577 | 0 | 0 | 288.514 | 635.4854 | 2.637% | 51.96% | 45.4%
Natural Gas | 107.6658 | 400.6791 | 193.0966 | 701.4415 | 50550.4978 | 188124.1001 | 90661.4004 | 329335.9983 |  |  |  | Natural Gas | 82.2037 | 0.10796 | 132.8949 | 107.6658 | 417.7518 | 0.31144 | 383.3807 | 400.6791 | 387.1501 | 0 | 0 | 193.0966 | 701.4415 | 15.35% | 57.12% | 27.53%
Petroleum | 31.8823 | 108.2931 | 1443.3481 | 1583.5236 | 14969.1741 | 50845.031 | 677670.9069 | 743485.112 |  |  |  | Petroleum | 24.2745 | 0.032023 | 39.4208 | 31.8823 | 11.6808 | 0.16593 | 204.2639 | 108.2931 | 10.8251 | 2.3286 | 2866.4901 | 1443.3481 | 1583.5236 | 2.013% | 6.839% | 91.15%
Water Consumption | 0.029226 | 0.16703 | 0 | 0.19626 | 13.7222 | 78.4234 | 0 | 92.1455 |  |  |  | Water Consumption | 0.013272 | 3.6609e-05 | 0.045066 | 0.029226 | 0.20783 | 0.00010262 | 0.12633 | 0.16703 | 0 | 0 | 0 | 0 | 0.19626 | 14.89% | 85.11% | 0%
CO2 (w/ C in VOC & CO) | 4.0021 | 107.5744 | 118.1816 | 229.7581 | 1879.0356 | 50507.5868 | 55487.8196 | 107874.4419 |  |  |  | CO2 (w/ C in VOC & CO) | 7.7805 | 0.00019672 | 0.24217 | 4.0021 | 170.1898 | 0.036743 | 45.2312 | 107.5744 | 0 | 0.19138 | 235.59 | 118.1816 | 229.7581 | 1.742% | 46.82% | 51.44%
CH4 | 0.3767 | 0.091002 | 0.0020368 | 0.46974 | 176.865 | 42.7266 | 0.95632 | 220.5479 |  |  |  | CH4 | 0.38243 | 0.00030113 | 0.37069 | 0.3767 | 0.0025263 | 0.00014533 | 0.1789 | 0.091002 | 0 | 2.3554e-06 | 0.0040613 | 0.0020368 | 0.46974 | 80.19% | 19.37% | 0.4336%
N2O | 0.00048284 | 0.005258 | 0.0038199 | 0.0095607 | 0.2267 | 2.4687 | 1.7935 | 4.4889 |  |  |  | N2O | 0.0006987 | 2.1757e-07 | 0.00026783 | 0.00048284 | 0.0020441 | 6.8637e-06 | 0.0084492 | 0.005258 | 0 | 4.4173e-06 | 0.0076166 | 0.0038199 | 0.0095607 | 5.05% | 55% | 39.95%
GHGs | 15.431 | 111.6978 | 119.255 | 246.3838 | 7245.0601 | 52443.588 | 55991.787 | 115680.4351 |  |  |  | GHGs | 19.4386 | 0.0092883 | 11.434 | 15.431 | 170.8072 | 0.042922 | 52.8372 | 111.6978 | 0 | 0.19262 | 237.7303 | 119.255 | 246.3838 | 6.263% | 45.33% | 48.4%
VOC: Total | 0.013126 | 0.042352 | 0.088754 | 0.14423 | 6.1629 | 19.8847 | 41.6712 | 67.7188 |  |  |  | VOC: Total | 0.01632 | 8.0743e-06 | 0.0099394 | 0.013126 | 0.0028998 | 6.6241e-05 | 0.081543 | 0.042352 | 0 | 0.00010263 | 0.17697 | 0.088754 | 0.14423 | 9.101% | 29.36% | 61.54%
CO: Total | 0.022803 | 0.032716 | 1.3559 | 1.4114 | 10.7064 | 15.3604 | 636.5967 | 662.6635 |  |  |  | CO: Total | 0.023493 | 1.7952e-05 | 0.022099 | 0.022803 | 0.030726 | 2.8162e-05 | 0.034667 | 0.032716 | 0 | 0.0015679 | 2.7035 | 1.3559 | 1.4114 | 1.616% | 2.318% | 96.07%
NOx: Total | 0.048663 | 0.076948 | 0.05057 | 0.17618 | 22.8477 | 36.1279 | 23.7433 | 82.7189 |  |  |  | NOx: Total | 0.042629 | 4.4372e-05 | 0.054622 | 0.048663 | 0.079995 | 5.9996e-05 | 0.073855 | 0.076948 | 0 | 5.8479e-05 | 0.10083 | 0.05057 | 0.17618 | 27.62% | 43.68% | 28.7%
PM10: Total | 0.0070948 | 0.0099894 | 0.020711 | 0.037795 | 3.3311 | 4.6901 | 9.7242 | 17.7455 |  |  |  | PM10: Total | 0.011117 | 2.5099e-06 | 0.0030897 | 0.0070948 | 0.012696 | 5.9221e-06 | 0.0072902 | 0.0099894 | 0.018 | 3.1354e-06 | 0.023406 | 0.020711 | 0.037795 | 18.77% | 26.43% | 54.8%
PM2.5: Total | 0.0024086 | 0.0061174 | 0.0069985 | 0.015525 | 1.1309 | 2.8722 | 3.2859 | 7.289 |  |  |  | PM2.5: Total | 0.0021954 | 2.1273e-06 | 0.0026187 | 0.0024086 | 0.0079177 | 3.5115e-06 | 0.0043226 | 0.0061174 | 0.0046 | 2.7736e-06 | 0.0093824 | 0.0069985 | 0.015525 | 15.51% | 39.4% | 45.08%
SOx: Total | 0.021553 | 0.19526 | 0.0017854 | 0.2186 | 10.1196 | 91.6765 | 0.83826 | 102.6344 |  |  |  | SOx: Total | 0.018997 | 1.956e-05 | 0.024078 | 0.021553 | 0.30644 | 6.8688e-05 | 0.084555 | 0.19526 | 0 | 2.8912e-06 | 0.0035591 | 0.0017854 | 0.2186 | 9.86% | 89.32% | 0.8167%
BC Total | 0.00036353 | 0.00050214 | 0.0068346 | 0.0077003 | 0.17068 | 0.23576 | 3.209 | 3.6154 |  |  |  | BC Total | 0.00024774 | 3.8859e-07 | 0.00047836 | 0.00036353 | 0.00050192 | 4.0775e-07 | 0.00050194 | 0.00050214 | 0.00065769 | 0.011298 | 0.0017385 | 0.0068346 | 0.0077003 | 4.721% | 6.521% | 88.76%
OC Total | 0.00070978 | 0.0011499 | 0.015821 | 0.01768 | 0.33325 | 0.53989 | 7.4281 | 8.3012 |  |  |  | OC Total | 0.00047297 | 7.6738e-07 | 0.00094465 | 0.00070978 | 0.0012352 | 8.6448e-07 | 0.0010642 | 0.0011499 | 0.00082227 | 0.027595 | 0.0032861 | 0.015821 | 0.01768 | 4.014% | 6.504% | 89.48%
VOC: Urban | 0.0010642 | 0.024311 | 0.06124 | 0.086615 | 0.49965 | 11.4143 | 28.7531 | 40.667 |  |  |  | VOC: Urban | 0.00043319 | 1.3734e-06 | 0.0016907 | 0.0010642 | 0.00096206 | 3.8591e-05 | 0.047506 | 0.024311 | 0 | 7.0818e-05 | 0.12211 | 0.06124 | 0.086615 | 1.229% | 28.07% | 70.7%
CO: Urban | 0.0012372 | 0.010244 | 0.93555 | 0.94703 | 0.58087 | 4.8099 | 439.2517 | 444.6425 |  |  |  | CO: Urban | 0.0015922 | 7.1748e-07 | 0.00088322 | 0.0012372 | 0.0097739 | 8.6953e-06 | 0.010704 | 0.010244 | 0 | 0.0010819 | 1.8654 | 0.93555 | 0.94703 | 0.1306% | 1.082% | 98.79%
NOx: Urban | 0.0027352 | 0.023576 | 0.034893 | 0.061204 | 1.2842 | 11.069 | 16.3829 | 28.7361 |  |  |  | NOx: Urban | 0.0027516 | 2.2068e-06 | 0.0027166 | 0.0027352 | 0.025312 | 1.7734e-05 | 0.02183 | 0.023576 | 0 | 4.035e-05 | 0.069574 | 0.034893 | 0.061204 | 4.469% | 38.52% | 57.01%
PM10: Urban | 0.00014335 | 0.0031784 | 0.014291 | 0.017613 | 0.067304 | 1.4923 | 6.7097 | 8.2693 |  |  |  | PM10: Urban | 7.2545e-05 | 1.7354e-07 | 0.00021363 | 0.00014335 | 0.0044222 | 1.5752e-06 | 0.0019391 | 0.0031784 | 0.01242 | 2.1634e-06 | 0.01615 | 0.014291 | 0.017613 | 0.8139% | 18.05% | 81.14%
PM2.5: Urban | 0.00011303 | 0.0021411 | 0.004829 | 0.0070831 | 0.053067 | 1.0053 | 2.2673 | 3.3256 |  |  |  | PM2.5: Urban | 5.8379e-05 | 1.3588e-07 | 0.00016727 | 0.00011303 | 0.0027754 | 1.2255e-06 | 0.0015086 | 0.0021411 | 0.003174 | 1.9138e-06 | 0.0064739 | 0.004829 | 0.0070831 | 1.596% | 30.23% | 68.18%
SOx: Urban | 0.0022344 | 0.078534 | 0.0012319 | 0.082001 | 1.0491 | 36.8729 | 0.5784 | 38.5004 |  |  |  | SOx: Urban | 0.0010558 | 2.7656e-06 | 0.0034045 | 0.0022344 | 0.11383 | 3.5241e-05 | 0.043381 | 0.078534 | 0 | 1.9949e-06 | 0.0024558 | 0.0012319 | 0.082001 | 2.725% | 95.77% | 1.502%
BC: Urban | 1.3772e-05 | 0.00015859 | 0.0047159 | 0.0048883 | 0.006466 | 0.07446 | 2.2142 | 2.2951 |  |  |  | BC: Urban | 5.975e-06 | 1.7476e-08 | 2.1513e-05 | 1.3772e-05 | 0.00016545 | 1.2318e-07 | 0.00015164 | 0.00015859 | 0.00045381 | 0.0077958 | 0.0011996 | 0.0047159 | 0.0048883 | 0.2817% | 3.244% | 96.47%
OC: Urban | 3.9662e-05 | 0.00039733 | 0.010916 | 0.011353 | 0.018622 | 0.18655 | 5.1254 | 5.3305 |  |  |  | OC: Urban | 2.8492e-05 | 4.1216e-08 | 5.0737e-05 | 3.9662e-05 | 0.00040627 | 3.1528e-07 | 0.00038812 | 0.00039733 | 0.00056736 | 0.019041 | 0.0022674 | 0.010916 | 0.011353 | 0.3493% | 3.5% | 96.15%
Grid-Connected SI PHEV: CNG (NA NG) and Electricity (U.S. Mix)
| Btu/mile or Gallon/mile or g/mile |  |  |  | Btu/mmBtu or Gallon/mmBtu or g/mmBtu | [5 empty] | Grid-Connected SI PHEV: CNG (NA NG) and Electricity (U.S. Mix) |  | Feedstock |  |  |  | Fuel |  |  |  | Vehicle Operation |  |  |  | Total | Percentage of each stage
Item | Feedstock | Fuel | Vehicle Operation | Total | Feedstock | Fuel | Vehicle Operation | Total |  |  |  |  | CD Electric | CD CNG | CS CNG | Average | CD Electric | CD CNG | CS CNG | Average | CD Electric | CD CNG | CS CNG | Average | Average | Feedstock | Fuel | Vehicle Operation
Total Energy | 237.6416 | 708.979 | 2129.8659 | 3076.4865 | 111575.857 | 332874.9614 | 1000000 | 1444450.8185 |  |  |  | Total Energy | 116.6936 | 0.29058 | 357.7041 | 237.6416 | 1274.6842 | 0.11856 | 145.9454 | 708.979 | 1181.3096 | 2.4949 | 3071.2621 | 2129.8659 | 3076.4865 | 7.724% | 23.05% | 69.23%
Fossil Fuels | 235.3787 | 586.525 | 2027.6808 | 2849.5845 | 110513.3773 | 275381.2044 | 952022.7436 | 1337917.3253 |  |  |  | Fossil Fuels | 114.2185 | 0.28891 | 355.6539 | 235.3787 | 1053.6135 | 0.098815 | 121.6415 | 586.525 | 976.433 | 2.4949 | 3071.2621 | 2027.6808 | 2849.5845 | 8.26% | 20.58% | 71.16%
Coal | 6.7641 | 345.7634 | 288.514 | 641.0415 | 3175.8398 | 162340.4672 | 135461.1092 | 300977.4161 |  |  |  | Coal | 7.7403 | 0.0047019 | 5.788 | 6.7641 | 624.1809 | 0.055778 | 68.6633 | 345.7634 | 578.4577 | 0 | 0 | 288.514 | 641.0415 | 1.055% | 53.94% | 45.01%
Natural Gas | 210.1804 | 233.6044 | 1733.7676 | 2177.5524 | 98682.4774 | 109680.3352 | 814026.6463 | 1022389.4589 |  |  |  | Natural Gas | 82.2037 | 0.27397 | 337.2535 | 210.1804 | 417.7518 | 0.040881 | 50.3244 | 233.6044 | 387.1501 | 2.4949 | 3071.2621 | 1733.7676 | 2177.5524 | 9.652% | 10.73% | 79.62%
Petroleum | 18.4341 | 7.1572 | 5.3992 | 30.9905 | 8655.0601 | 3360.4021 | 2534.9881 | 14550.4503 |  |  |  | Petroleum | 24.2745 | 0.010246 | 12.6124 | 18.4341 | 11.6808 | 0.0021558 | 2.6538 | 7.1572 | 10.8251 | 0 | 0 | 5.3992 | 30.9905 | 59.48% | 23.09% | 17.42%
Water Consumption | 0.013363 | 0.10995 | 0 | 0.12331 | 6.2739 | 51.6234 | 0 | 57.8973 |  |  |  | Water Consumption | 0.013272 | 1.092e-05 | 0.013442 | 0.013363 | 0.20783 | 1.0189e-05 | 0.012543 | 0.10995 | 0 | 0 | 0 | 0 | 0.12331 | 10.84% | 89.16% | 0%
CO2 (w/ C in VOC & CO) | 14.7522 | 89.9491 | 91.4758 | 196.1771 | 6926.336 | 42232.3005 | 42949.0922 | 92107.7287 |  |  |  | CO2 (w/ C in VOC & CO) | 7.7805 | 0.017605 | 21.672 | 14.7522 | 170.1898 | 0.0082015 | 10.096 | 89.9491 | 0 | 0.14816 | 182.3531 | 91.4758 | 196.1771 | 7.52% | 45.85% | 46.63%
CH4 | 0.67935 | 0.012215 | 0.021668 | 0.71324 | 318.9647 | 5.7351 | 10.1736 | 334.8734 |  |  |  | CH4 | 0.38243 | 0.00079124 | 0.97402 | 0.67935 | 0.0025263 | 1.774e-05 | 0.021838 | 0.012215 | 0 | 2.5057e-05 | 0.043205 | 0.021668 | 0.71324 | 95.25% | 1.713% | 3.038%
N2O | 0.0027624 | 0.0010976 | 0.0038199 | 0.0076799 | 1.297 | 0.51533 | 1.7935 | 3.6058 |  |  |  | N2O | 0.0006987 | 3.909e-06 | 0.004812 | 0.0027624 | 0.0020441 | 1.264e-07 | 0.0001556 | 0.0010976 | 0 | 4.4173e-06 | 0.0076166 | 0.0038199 | 0.0076799 | 35.97% | 14.29% | 49.74%
GHGs | 35.8648 | 90.6064 | 93.1381 | 219.6093 | 16838.9753 | 42540.9144 | 43729.5778 | 103109.4675 |  |  |  | GHGs | 19.4386 | 0.042378 | 52.1678 | 35.8648 | 170.8072 | 0.0087672 | 10.7924 | 90.6064 | 0 | 0.15008 | 185.6677 | 93.1381 | 219.6093 | 16.33% | 41.26% | 42.41%
VOC: Total | 0.024713 | 0.0019933 | 0.062605 | 0.089312 | 11.6033 | 0.93588 | 29.394 | 41.9332 |  |  |  | VOC: Total | 0.01632 | 2.6839e-05 | 0.033038 | 0.024713 | 0.0028998 | 8.8573e-07 | 0.0010903 | 0.0019933 | 0 | 7.2396e-05 | 0.12483 | 0.062605 | 0.089312 | 27.67% | 2.232% | 70.1%
CO: Total | 0.064481 | 0.016868 | 1.3559 | 1.4372 | 30.2747 | 7.9198 | 636.5967 | 674.7913 |  |  |  | CO: Total | 0.023493 | 8.5444e-05 | 0.10518 | 0.064481 | 0.030726 | 2.4986e-06 | 0.0030758 | 0.016868 | 0 | 0.0015679 | 2.7035 | 1.3559 | 1.4372 | 4.487% | 1.174% | 94.34%
NOx: Total | 0.087247 | 0.043388 | 0.05057 | 0.18121 | 40.9635 | 20.3713 | 23.7433 | 85.0782 |  |  |  | NOx: Total | 0.042629 | 0.00010685 | 0.13154 | 0.087247 | 0.079995 | 5.6509e-06 | 0.0069563 | 0.043388 | 0 | 5.8479e-05 | 0.10083 | 0.05057 | 0.18121 | 48.15% | 23.94% | 27.91%
PM10: Total | 0.0063303 | 0.00701 | 0.020711 | 0.034052 | 2.9722 | 3.2913 | 9.7242 | 15.9877 |  |  |  | PM10: Total | 0.011117 | 1.2719e-06 | 0.0015657 | 0.0063303 | 0.012696 | 1.0974e-06 | 0.0013509 | 0.00701 | 0.018 | 3.1354e-06 | 0.023406 | 0.020711 | 0.034052 | 18.59% | 20.59% | 60.82%
PM2.5: Total | 0.0017937 | 0.0042368 | 0.0069985 | 0.013029 | 0.84218 | 1.9893 | 3.2859 | 6.1173 |  |  |  | PM2.5: Total | 0.0021954 | 1.1315e-06 | 0.0013929 | 0.0017937 | 0.0079177 | 4.6604e-07 | 0.0005737 | 0.0042368 | 0.0046 | 2.7736e-06 | 0.0093824 | 0.0069985 | 0.013029 | 13.77% | 32.52% | 53.71%
SOx: Total | 0.02759 | 0.1621 | 0.00041377 | 0.19011 | 12.9537 | 76.1096 | 0.19427 | 89.2576 |  |  |  | SOx: Total | 0.018997 | 2.9334e-05 | 0.036111 | 0.02759 | 0.30644 | 1.4997e-05 | 0.018462 | 0.1621 | 0 | 6.7005e-07 | 0.00082484 | 0.00041377 | 0.19011 | 14.51% | 85.27% | 0.2177%
BC Total | 0.00036279 | 0.00027167 | 0.0011998 | 0.0018342 | 0.17034 | 0.12755 | 0.5633 | 0.8612 |  |  |  | BC Total | 0.00024774 | 3.874e-07 | 0.0004769 | 0.00036279 | 0.00050192 | 3.4547e-08 | 4.2527e-05 | 0.00027167 | 0.00065769 | 6.2685e-07 | 0.0017385 | 0.0011998 | 0.0018342 | 19.78% | 14.81% | 65.41%
OC Total | 0.00047485 | 0.00066467 | 0.002058 | 0.0031975 | 0.22295 | 0.31207 | 0.96624 | 1.5013 |  |  |  | OC Total | 0.00047297 | 3.8696e-07 | 0.00047635 | 0.00047485 | 0.0012352 | 7.8717e-08 | 9.69e-05 | 0.00066467 | 0.00082227 | 1.4289e-06 | 0.0032861 | 0.002058 | 0.0031975 | 14.85% | 20.79% | 64.36%
VOC: Urban | 0.0012233 | 0.00051955 | 0.043198 | 0.04494 | 0.57434 | 0.24393 | 20.2819 | 21.1001 |  |  |  | VOC: Urban | 0.00043319 | 1.631e-06 | 0.0020078 | 0.0012233 | 0.00096206 | 6.4298e-08 | 7.9151e-05 | 0.00051955 | 0 | 4.9953e-05 | 0.086133 | 0.043198 | 0.04494 | 2.722% | 1.156% | 96.12%
CO: Urban | 0.0056853 | 0.0051983 | 0.93555 | 0.94643 | 2.6693 | 2.4407 | 439.2517 | 444.3618 |  |  |  | CO: Urban | 0.0015922 | 7.9207e-06 | 0.0097504 | 0.0056853 | 0.0097739 | 5.2379e-07 | 0.00064479 | 0.0051983 | 0 | 0.0010819 | 1.8654 | 0.93555 | 0.94643 | 0.6007% | 0.5493% | 98.85%
NOx: Urban | 0.0072258 | 0.013423 | 0.034893 | 0.055542 | 3.3926 | 6.3024 | 16.3829 | 26.0779 |  |  |  | NOx: Urban | 0.0027516 | 9.4788e-06 | 0.011668 | 0.0072258 | 0.025312 | 1.2933e-06 | 0.001592 | 0.013423 | 0 | 4.035e-05 | 0.069574 | 0.034893 | 0.055542 | 13.01% | 24.17% | 62.82%
PM10: Urban | 6.4293e-05 | 0.0023335 | 0.014291 | 0.016689 | 0.030186 | 1.0956 | 6.7097 | 7.8355 |  |  |  | PM10: Urban | 7.2545e-05 | 4.5521e-08 | 5.6036e-05 | 6.4293e-05 | 0.0044222 | 2.0713e-07 | 0.00025498 | 0.0023335 | 0.01242 | 2.1634e-06 | 0.01615 | 0.014291 | 0.016689 | 0.3852% | 13.98% | 85.63%
PM2.5: Urban | 5.211e-05 | 0.0014649 | 0.004829 | 0.006346 | 0.024466 | 0.6878 | 2.2673 | 2.9795 |  |  |  | PM2.5: Urban | 5.8379e-05 | 3.7234e-08 | 4.5835e-05 | 5.211e-05 | 0.0027754 | 1.3059e-07 | 0.00016076 | 0.0014649 | 0.003174 | 1.9138e-06 | 0.0064739 | 0.004829 | 0.006346 | 0.8211% | 23.08% | 76.09%
SOx: Urban | 0.0010201 | 0.060042 | 0.0002855 | 0.061347 | 0.47895 | 28.1904 | 0.13405 | 28.8034 |  |  |  | SOx: Urban | 0.0010558 | 7.9916e-07 | 0.00098377 | 0.0010201 | 0.11383 | 5.2942e-06 | 0.0065171 | 0.060042 | 0 | 4.6234e-07 | 0.00056914 | 0.0002855 | 0.061347 | 1.663% | 97.87% | 0.4654%
BC: Urban | 7.4411e-06 | 8.7399e-05 | 0.00082784 | 0.00092268 | 0.0034937 | 0.041035 | 0.38868 | 0.43321 |  |  |  | BC: Urban | 5.975e-06 | 7.2241e-09 | 8.8929e-06 | 7.4411e-06 | 0.00016545 | 7.8999e-09 | 9.7248e-06 | 8.7399e-05 | 0.00045381 | 4.3252e-07 | 0.0011996 | 0.00082784 | 0.00092268 | 0.8065% | 9.472% | 89.72%
OC: Urban | 2.1276e-05 | 0.000215 | 0.00142 | 0.0016563 | 0.0099895 | 0.10095 | 0.66671 | 0.77764 |  |  |  | OC: Urban | 2.8492e-05 | 1.1442e-08 | 1.4085e-05 | 2.1276e-05 | 0.00040627 | 2.0035e-08 | 2.4663e-05 | 0.000215 | 0.00056736 | 9.8597e-07 | 0.0022674 | 0.00142 | 0.0016563 | 1.285% | 12.98% | 85.73%
Grid-Connected SI PHEV: LNG (NA NG) and Electricity (U.S. Mix)
| Btu/mile or Gallon/mile or g/mile |  |  |  | Btu/mmBtu or Gallon/mmBtu or g/mmBtu | [5 empty] | Grid-Connected SI PHEV: LNG (NA NG) and Electricity (U.S. Mix) |  | Feedstock |  |  |  | Fuel |  |  |  | Vehicle Operation |  |  |  | Total | Percentage of each stage
Item | Feedstock | Fuel | Vehicle Operation | Total | Feedstock | Fuel | Vehicle Operation | Total |  |  |  |  | CD Electric | CD LNG | CS LNG | Average | CD Electric | CD LNG | CS LNG | Average | CD Electric | CD LNG | CS LNG | Average | Average | Feedstock | Fuel | Vehicle Operation
Total Energy | 182.0116 | 828.7812 | 2129.8659 | 3140.6587 | 85456.8538 | 389123.6534 | 1000000 | 1474580.5072 |  |  |  | Total Energy | 116.6936 | 0.20049 | 246.8081 | 182.0116 | 1274.6842 | 0.31256 | 384.7659 | 828.7812 | 1181.3096 | 2.4949 | 3071.2621 | 2129.8659 | 3140.6587 | 5.795% | 26.39% | 67.82%
Fossil Fuels | 180.0879 | 717.2697 | 2027.6808 | 2925.0384 | 84553.6438 | 336767.5318 | 952022.7436 | 1373343.9192 |  |  |  | Fossil Fuels | 114.2185 | 0.19938 | 245.4341 | 180.0879 | 1053.6135 | 0.31054 | 382.2754 | 717.2697 | 976.433 | 2.4949 | 3071.2621 | 2027.6808 | 2925.0384 | 6.157% | 24.52% | 69.32%
Coal | 5.8058 | 314.8448 | 288.514 | 609.1646 | 2725.8914 | 147823.7822 | 135461.1092 | 286010.7827 |  |  |  | Coal | 7.7403 | 0.00315 | 3.8776 | 5.8058 | 624.1809 | 0.0057095 | 7.0284 | 314.8448 | 578.4577 | 0 | 0 | 288.514 | 609.1646 | 0.9531% | 51.68% | 47.36%
Natural Gas | 156.0137 | 384.8826 | 1733.7676 | 2274.6639 | 73250.4715 | 180707.4414 | 814026.6463 | 1067984.5593 |  |  |  | Natural Gas | 82.2037 | 0.18625 | 229.2744 | 156.0137 | 417.7518 | 0.28586 | 351.8911 | 384.8826 | 387.1501 | 2.4949 | 3071.2621 | 1733.7676 | 2274.6639 | 6.859% | 16.92% | 76.22%
Petroleum | 18.2685 | 17.5422 | 5.3992 | 41.2099 | 8577.2808 | 8236.3083 | 2534.9881 | 19348.5772 |  |  |  | Petroleum | 24.2745 | 0.0099773 | 12.2821 | 18.2685 | 11.6808 | 0.018973 | 23.3559 | 17.5422 | 10.8251 | 0 | 0 | 5.3992 | 41.2099 | 44.33% | 42.57% | 13.1%
Water Consumption | 0.01306 | 0.10512 | 0 | 0.11818 | 6.1317 | 49.3542 | 0 | 55.4859 |  |  |  | Water Consumption | 0.013272 | 1.0429e-05 | 0.012838 | 0.01306 | 0.20783 | 2.3626e-06 | 0.0029083 | 0.10512 | 0 | 0 | 0 | 0 | 0.11818 | 11.05% | 88.95% | 0%
CO2 (w/ C in VOC & CO) | 11.902 | 96.4815 | 91.8559 | 200.2394 | 5588.1412 | 45299.3406 | 43127.5556 | 94015.0375 |  |  |  | CO2 (w/ C in VOC & CO) | 7.7805 | 0.01299 | 15.9903 | 11.902 | 170.1898 | 0.01878 | 23.1181 | 96.4815 | 0 | 0.14878 | 183.1108 | 91.8559 | 200.2394 | 5.944% | 48.18% | 45.87%
CH4 | 0.50205 | 0.14185 | 0.021668 | 0.66557 | 235.7199 | 66.6013 | 10.1736 | 312.4948 |  |  |  | CH4 | 0.38243 | 0.00050413 | 0.62058 | 0.50205 | 0.0025263 | 0.00022767 | 0.28026 | 0.14185 | 0 | 2.5057e-05 | 0.043205 | 0.021668 | 0.66557 | 75.43% | 21.31% | 3.256%
N2O | 0.00056256 | 0.0010895 | 0.0038199 | 0.005472 | 0.26413 | 0.51153 | 1.7935 | 2.5692 |  |  |  | N2O | 0.0006987 | 3.4666e-07 | 0.00042674 | 0.00056256 | 0.0020441 | 1.1329e-07 | 0.00013946 | 0.0010895 | 0 | 4.4173e-06 | 0.0076166 | 0.0038199 | 0.005472 | 10.28% | 19.91% | 69.81%
GHGs | 27.1126 | 101.0258 | 93.5182 | 221.6566 | 12729.7305 | 47432.9351 | 43908.0412 | 104070.7069 |  |  |  | GHGs | 19.4386 | 0.028205 | 34.7208 | 27.1126 | 170.8072 | 0.02564 | 31.5629 | 101.0258 | 0 | 0.1507 | 186.4254 | 93.5182 | 221.6566 | 12.23% | 45.58% | 42.19%
VOC: Total | 0.018629 | 0.0031646 | 0.062605 | 0.084399 | 8.7468 | 1.4858 | 29.394 | 39.6266 |  |  |  | VOC: Total | 0.01632 | 1.6986e-05 | 0.02091 | 0.018629 | 0.0028998 | 2.7825e-06 | 0.0034253 | 0.0031646 | 0 | 7.2396e-05 | 0.12483 | 0.062605 | 0.084399 | 22.07% | 3.75% | 74.18%
CO: Total | 0.033022 | 0.025865 | 1.3559 | 1.4148 | 15.5042 | 12.1437 | 636.5967 | 664.2446 |  |  |  | CO: Total | 0.023493 | 3.45e-05 | 0.042469 | 0.033022 | 0.030726 | 1.7067e-05 | 0.02101 | 0.025865 | 0 | 0.0015679 | 2.7035 | 1.3559 | 1.4148 | 2.334% | 1.828% | 95.84%
NOx: Total | 0.050009 | 0.059427 | 0.05057 | 0.16001 | 23.4801 | 27.9015 | 23.7433 | 75.1249 |  |  |  | NOx: Total | 0.042629 | 4.6553e-05 | 0.057307 | 0.050009 | 0.079995 | 3.1623e-05 | 0.038928 | 0.059427 | 0 | 5.8479e-05 | 0.10083 | 0.05057 | 0.16001 | 31.25% | 37.14% | 31.61%
PM10: Total | 0.0062448 | 0.0072488 | 0.020711 | 0.034205 | 2.932 | 3.4034 | 9.7242 | 16.0597 |  |  |  | PM10: Total | 0.011117 | 1.1335e-06 | 0.0013953 | 0.0062448 | 0.012696 | 1.4841e-06 | 0.001827 | 0.0072488 | 0.018 | 3.1354e-06 | 0.023406 | 0.020711 | 0.034205 | 18.26% | 21.19% | 60.55%
PM2.5: Total | 0.0017202 | 0.0048117 | 0.0069985 | 0.01353 | 0.80766 | 2.2592 | 3.2859 | 6.3527 |  |  |  | PM2.5: Total | 0.0021954 | 1.0125e-06 | 0.0012464 | 0.0017202 | 0.0079177 | 1.397e-06 | 0.0017198 | 0.0048117 | 0.0046 | 2.7736e-06 | 0.0093824 | 0.0069985 | 0.01353 | 12.71% | 35.56% | 51.72%
SOx: Total | 0.026962 | 0.15667 | 0 | 0.18364 | 12.6589 | 73.5603 | 0 | 86.2192 |  |  |  | SOx: Total | 0.018997 | 2.8318e-05 | 0.034859 | 0.026962 | 0.30644 | 6.2045e-06 | 0.0076378 | 0.15667 | 0 | 0 | 0 | 0 | 0.18364 | 14.68% | 85.32% | 0%
BC Total | 0.00034698 | 0.00031884 | 0.0011998 | 0.0018656 | 0.16291 | 0.1497 | 0.5633 | 0.87591 |  |  |  | BC Total | 0.00024774 | 3.6179e-07 | 0.00044537 | 0.00034698 | 0.00050192 | 1.1092e-07 | 0.00013654 | 0.00031884 | 0.00065769 | 6.2685e-07 | 0.0017385 | 0.0011998 | 0.0018656 | 18.6% | 17.09% | 64.31%
OC Total | 0.00044658 | 0.0011478 | 0.002058 | 0.0036523 | 0.20967 | 0.5389 | 0.96624 | 1.7148 |  |  |  | OC Total | 0.00047297 | 3.4117e-07 | 0.00041998 | 0.00044658 | 0.0012352 | 8.6106e-07 | 0.00106 | 0.0011478 | 0.00082227 | 1.4289e-06 | 0.0032861 | 0.002058 | 0.0036523 | 12.23% | 31.43% | 56.35%
VOC: Urban | 0.00021606 | 0.00058477 | 0.043198 | 0.043998 | 0.10144 | 0.27456 | 20.2819 | 20.6579 |  |  |  | VOC: Urban | 0.00043319 | 0 | 0 | 0.00021606 | 0.00096206 | 1.6991e-07 | 0.00020916 | 0.00058477 | 0 | 4.9953e-05 | 0.086133 | 0.043198 | 0.043998 | 0.4911% | 1.329% | 98.18%
CO: Urban | 0.00079412 | 0.0058141 | 0.93555 | 0.94216 | 0.37285 | 2.7298 | 439.2517 | 442.3544 |  |  |  | CO: Urban | 0.0015922 | 0 | 0 | 0.00079412 | 0.0097739 | 1.5209e-06 | 0.0018722 | 0.0058141 | 0 | 0.0010819 | 1.8654 | 0.93555 | 0.94216 | 0.08429% | 0.6171% | 99.3%
NOx: Urban | 0.0013724 | 0.014543 | 0.034893 | 0.050809 | 0.64437 | 6.8282 | 16.3829 | 23.8555 |  |  |  | NOx: Urban | 0.0027516 | 0 | 0 | 0.0013724 | 0.025312 | 3.1068e-06 | 0.0038245 | 0.014543 | 0 | 4.035e-05 | 0.069574 | 0.034893 | 0.050809 | 2.701% | 28.62% | 68.68%
PM10: Urban | 3.6183e-05 | 0.0023025 | 0.014291 | 0.016629 | 0.016988 | 1.081 | 6.7097 | 7.8078 |  |  |  | PM10: Urban | 7.2545e-05 | 0 | 0 | 3.6183e-05 | 0.0044222 | 1.5682e-07 | 0.00019305 | 0.0023025 | 0.01242 | 2.1634e-06 | 0.01615 | 0.014291 | 0.016629 | 0.2176% | 13.85% | 85.94%
PM2.5: Urban | 2.9118e-05 | 0.0014745 | 0.004829 | 0.0063326 | 0.013671 | 0.69231 | 2.2673 | 2.9732 |  |  |  | PM2.5: Urban | 5.8379e-05 | 0 | 0 | 2.9118e-05 | 0.0027754 | 1.4615e-07 | 0.00017991 | 0.0014745 | 0.003174 | 1.9138e-06 | 0.0064739 | 0.004829 | 0.0063326 | 0.4598% | 23.28% | 76.26%
SOx: Urban | 0.00052661 | 0.057317 | 0 | 0.057843 | 0.24725 | 26.911 | 0 | 27.1583 |  |  |  | SOx: Urban | 0.0010558 | 0 | 0 | 0.00052661 | 0.11383 | 8.8162e-07 | 0.0010853 | 0.057317 | 0 | 0 | 0 | 0 | 0.057843 | 0.9104% | 99.09% | 0%
BC: Urban | 2.9801e-06 | 8.8082e-05 | 0.00082784 | 0.0009189 | 0.0013992 | 0.041356 | 0.38868 | 0.43144 |  |  |  | BC: Urban | 5.975e-06 | 0 | 0 | 2.9801e-06 | 0.00016545 | 9.0064e-09 | 1.1087e-05 | 8.8082e-05 | 0.00045381 | 4.3252e-07 | 0.0011996 | 0.00082784 | 0.0009189 | 0.3243% | 9.586% | 90.09%
OC: Urban | 1.4211e-05 | 0.00025596 | 0.00142 | 0.0016902 | 0.006672 | 0.12017 | 0.66671 | 0.79355 |  |  |  | OC: Urban | 2.8492e-05 | 0 | 0 | 1.4211e-05 | 0.00040627 | 8.6352e-08 | 0.0001063 | 0.00025596 | 0.00056736 | 9.8597e-07 | 0.0022674 | 0.00142 | 0.0016902 | 0.8408% | 15.14% | 84.02%
Grid-Connected SI PHEV: LPG (Crude and NG Mix) and Electricity (U.S. Mix)
| Btu/mile or Gallon/mile or g/mile |  |  |  | Btu/mmBtu or Gallon/mmBtu or g/mmBtu | [5 empty] | Grid-Connected SI PHEV: LPG (Crude and NG Mix) and Electricity (U.S. Mix) |  | Feedstock |  |  |  | Fuel |  |  |  | Vehicle Operation |  |  |  | Total | Percentage of each stage
Item | Feedstock | Fuel | Vehicle Operation | Total | Feedstock | Fuel | Vehicle Operation | Total |  |  |  |  | CD Electric | CD LPG | CS LPG | Average | CD Electric | CD LPG | CS LPG | Average | CD Electric | CD LPG | CS LPG | Average | Average | Feedstock | Fuel | Vehicle Operation
Total Energy | 177.9702 | 759.9084 | 2129.8659 | 3067.7446 | 83559.3592 | 356786.9926 | 1000000 | 1440346.3519 |  |  |  | Total Energy | 116.6936 | 0.19395 | 238.7517 | 177.9702 | 1274.6842 | 0.20103 | 247.471 | 759.9084 | 1181.3096 | 2.4949 | 3071.2621 | 2129.8659 | 3067.7446 | 5.801% | 24.77% | 69.43%
Fossil Fuels | 174.7129 | 646.9407 | 2027.6808 | 2849.3344 | 82030.0227 | 303747.1596 | 952022.7436 | 1337799.9259 |  |  |  | Fossil Fuels | 114.2185 | 0.19067 | 234.7193 | 174.7129 | 1053.6135 | 0.19665 | 242.0776 | 646.9407 | 976.433 | 2.4949 | 3071.2621 | 2027.6808 | 2849.3344 | 6.132% | 22.7% | 71.16%
Coal | 9.4343 | 318.9338 | 288.514 | 616.8821 | 4429.5193 | 149743.5955 | 135461.1092 | 289634.224 |  |  |  | Coal | 7.7403 | 0.0090259 | 11.1109 | 9.4343 | 624.1809 | 0.012331 | 15.1796 | 318.9338 | 578.4577 | 0 | 0 | 288.514 | 616.8821 | 1.529% | 51.7% | 46.77%
Natural Gas | 142.4274 | 288.5903 | 1271.5663 | 1702.584 | 66871.5138 | 135496.9562 | 597017.0725 | 799385.5426 |  |  |  | Natural Gas | 82.2037 | 0.16425 | 202.1906 | 142.4274 | 417.7518 | 0.12992 | 159.9366 | 288.5903 | 387.1501 | 1.7464 | 2149.8835 | 1271.5663 | 1702.584 | 8.365% | 16.95% | 74.68%
Petroleum | 22.8513 | 39.4166 | 467.6005 | 529.8684 | 10728.9896 | 18506.6079 | 219544.5619 | 248780.1593 |  |  |  | Petroleum | 24.2745 | 0.017399 | 21.4178 | 22.8513 | 11.6808 | 0.054396 | 66.9615 | 39.4166 | 10.8251 | 0.74848 | 921.3786 | 467.6005 | 529.8684 | 4.313% | 7.439% | 88.25%
Water Consumption | 0.018485 | 0.1089 | 0 | 0.12739 | 8.6788 | 51.1316 | 0 | 59.8104 |  |  |  | Water Consumption | 0.013272 | 1.9214e-05 | 0.023653 | 0.018485 | 0.20783 | 8.4931e-06 | 0.010455 | 0.1089 | 0 | 0 | 0 | 0 | 0.12739 | 14.51% | 85.49% | 0%
CO2 (w/ C in VOC & CO) | 11.9929 | 94.3525 | 104.8547 | 211.2001 | 5630.8157 | 44299.7427 | 49230.6561 | 99161.2146 |  |  |  | CO2 (w/ C in VOC & CO) | 7.7805 | 0.013137 | 16.1715 | 11.9929 | 170.1898 | 0.015332 | 18.874 | 94.3525 | 0 | 0.1698 | 209.0234 | 104.8547 | 211.2001 | 5.678% | 44.67% | 49.65%
CH4 | 0.46708 | 0.059579 | 0.0020368 | 0.5287 | 219.3019 | 27.9732 | 0.95632 | 248.2314 |  |  |  | CH4 | 0.38243 | 0.0004475 | 0.55087 | 0.46708 | 0.0025263 | 9.4441e-05 | 0.11626 | 0.059579 | 0 | 2.3554e-06 | 0.0040613 | 0.0020368 | 0.5287 | 88.35% | 11.27% | 0.3853%
N2O | 0.00054063 | 0.0011451 | 0.0038199 | 0.0055057 | 0.25383 | 0.53764 | 1.7935 | 2.585 |  |  |  | N2O | 0.0006987 | 3.1116e-07 | 0.00038304 | 0.00054063 | 0.0020441 | 2.0337e-07 | 0.00025034 | 0.0011451 | 0 | 4.4173e-06 | 0.0076166 | 0.0038199 | 0.0055057 | 9.82% | 20.8% | 69.38%
GHGs | 26.1487 | 96.4433 | 105.9281 | 228.5201 | 12277.1375 | 45281.4149 | 49734.6236 | 107293.1761 |  |  |  | GHGs | 19.4386 | 0.026644 | 32.7991 | 26.1487 | 170.8072 | 0.018219 | 22.428 | 96.4433 | 0 | 0.17104 | 211.1636 | 105.9281 | 228.5201 | 11.44% | 42.2% | 46.35%
VOC: Total | 0.017032 | 0.010584 | 0.078295 | 0.10591 | 7.9966 | 4.9694 | 36.7603 | 49.7264 |  |  |  | VOC: Total | 0.01632 | 1.4399e-05 | 0.017725 | 0.017032 | 0.0028998 | 1.4798e-05 | 0.018216 | 0.010584 | 0 | 9.0539e-05 | 0.15611 | 0.078295 | 0.10591 | 16.08% | 9.994% | 73.93%
CO: Total | 0.030091 | 0.022792 | 1.3559 | 1.4087 | 14.1282 | 10.7011 | 636.5967 | 661.426 |  |  |  | CO: Total | 0.023493 | 2.9754e-05 | 0.036627 | 0.030091 | 0.030726 | 1.2091e-05 | 0.014884 | 0.022792 | 0 | 0.0015679 | 2.7035 | 1.3559 | 1.4087 | 2.136% | 1.618% | 96.25%
NOx: Total | 0.050133 | 0.057297 | 0.05057 | 0.158 | 23.538 | 26.9015 | 23.7433 | 74.1828 |  |  |  | NOx: Total | 0.042629 | 4.6753e-05 | 0.057553 | 0.050133 | 0.079995 | 2.8174e-05 | 0.034682 | 0.057297 | 0 | 5.8479e-05 | 0.10083 | 0.05057 | 0.158 | 31.73% | 36.26% | 32.01%
PM10: Total | 0.0065371 | 0.0073939 | 0.020711 | 0.034642 | 3.0693 | 3.4715 | 9.7242 | 16.265 |  |  |  | PM10: Total | 0.011117 | 1.6069e-06 | 0.001978 | 0.0065371 | 0.012696 | 1.719e-06 | 0.0021162 | 0.0073939 | 0.018 | 3.1354e-06 | 0.023406 | 0.020711 | 0.034642 | 18.87% | 21.34% | 59.79%
PM2.5: Total | 0.0019581 | 0.0048172 | 0.0069985 | 0.013774 | 0.91936 | 2.2617 | 3.2859 | 6.467 |  |  |  | PM2.5: Total | 0.0021954 | 1.3977e-06 | 0.0017206 | 0.0019581 | 0.0079177 | 1.4059e-06 | 0.0017306 | 0.0048172 | 0.0046 | 2.7736e-06 | 0.0093824 | 0.0069985 | 0.013774 | 14.22% | 34.97% | 50.81%
SOx: Total | 0.025533 | 0.1783 | 0 | 0.20383 | 11.9879 | 83.7135 | 0 | 95.7014 |  |  |  | SOx: Total | 0.018997 | 2.6003e-05 | 0.03201 | 0.025533 | 0.30644 | 4.1223e-05 | 0.050746 | 0.1783 | 0 | 0 | 0 | 0 | 0.20383 | 12.53% | 87.47% | 0%
BC Total | 0.00035679 | 0.00035735 | 0.0011998 | 0.0019139 | 0.16752 | 0.16778 | 0.5633 | 0.8986 |  |  |  | BC Total | 0.00024774 | 3.7768e-07 | 0.00046493 | 0.00035679 | 0.00050192 | 1.7329e-07 | 0.00021332 | 0.00035735 | 0.00065769 | 6.2685e-07 | 0.0017385 | 0.0011998 | 0.0019139 | 18.64% | 18.67% | 62.69%
OC Total | 0.00053698 | 0.00094765 | 0.002058 | 0.0035426 | 0.25212 | 0.44493 | 0.96624 | 1.6633 |  |  |  | OC Total | 0.00047297 | 4.8756e-07 | 0.00060019 | 0.00053698 | 0.0012352 | 5.3697e-07 | 0.00066101 | 0.00094765 | 0.00082227 | 1.4289e-06 | 0.0032861 | 0.002058 | 0.0035426 | 15.16% | 26.75% | 58.09%
VOC: Urban | 0.00062104 | 0.002817 | 0.054023 | 0.057461 | 0.29159 | 1.3226 | 25.3646 | 26.9788 |  |  |  | VOC: Urban | 0.00043319 | 6.5581e-07 | 0.00080731 | 0.00062104 | 0.00096206 | 3.7848e-06 | 0.0046591 | 0.002817 | 0 | 6.2472e-05 | 0.10772 | 0.054023 | 0.057461 | 1.081% | 4.902% | 94.02%
CO: Urban | 0.00131 | 0.006441 | 0.93555 | 0.9433 | 0.61507 | 3.0241 | 439.2517 | 442.8909 |  |  |  | CO: Urban | 0.0015922 | 8.3542e-07 | 0.0010284 | 0.00131 | 0.0097739 | 2.5361e-06 | 0.0031219 | 0.006441 | 0 | 0.0010819 | 1.8654 | 0.93555 | 0.9433 | 0.1389% | 0.6828% | 99.18%
NOx: Urban | 0.0023048 | 0.016572 | 0.034893 | 0.053771 | 1.0821 | 7.781 | 16.3829 | 25.246 |  |  |  | NOx: Urban | 0.0027516 | 1.5099e-06 | 0.0018587 | 0.0023048 | 0.025312 | 6.3929e-06 | 0.0078697 | 0.016572 | 0 | 4.035e-05 | 0.069574 | 0.034893 | 0.053771 | 4.286% | 30.82% | 64.89%
PM10: Urban | 8.3051e-05 | 0.0024954 | 0.014291 | 0.016869 | 0.038994 | 1.1716 | 6.7097 | 7.9203 |  |  |  | PM10: Urban | 7.2545e-05 | 7.5897e-08 | 9.3429e-05 | 8.3051e-05 | 0.0044222 | 4.6921e-07 | 0.0005776 | 0.0024954 | 0.01242 | 2.1634e-06 | 0.01615 | 0.014291 | 0.016869 | 0.4923% | 14.79% | 84.72%
PM2.5: Urban | 6.5749e-05 | 0.0016105 | 0.004829 | 0.0065052 | 0.03087 | 0.75614 | 2.2673 | 3.0543 |  |  |  | PM2.5: Urban | 5.8379e-05 | 5.932e-08 | 7.3023e-05 | 6.5749e-05 | 0.0027754 | 3.6628e-07 | 0.00045089 | 0.0016105 | 0.003174 | 1.9138e-06 | 0.0064739 | 0.004829 | 0.0065052 | 1.011% | 24.76% | 74.23%
SOx: Urban | 0.0013606 | 0.064952 | 0 | 0.066313 | 0.63883 | 30.4959 | 0 | 31.1347 |  |  |  | SOx: Urban | 0.0010558 | 1.3506e-06 | 0.0016625 | 0.0013606 | 0.11383 | 1.3246e-05 | 0.016306 | 0.064952 | 0 | 0 | 0 | 0 | 0.066313 | 2.052% | 97.95% | 0%
BC: Urban | 8.453e-06 | 0.00010396 | 0.00082784 | 0.00094025 | 0.0039688 | 0.048808 | 0.38868 | 0.44146 |  |  |  | BC: Urban | 5.975e-06 | 8.8627e-09 | 1.091e-05 | 8.453e-06 | 0.00016545 | 3.4711e-08 | 4.2729e-05 | 0.00010396 | 0.00045381 | 4.3252e-07 | 0.0011996 | 0.00082784 | 0.00094025 | 0.899% | 11.06% | 88.04%
OC: Urban | 2.4979e-05 | 0.00026335 | 0.00142 | 0.0017083 | 0.011728 | 0.12364 | 0.66671 | 0.80208 |  |  |  | OC: Urban | 2.8492e-05 | 1.7439e-08 | 2.1467e-05 | 2.4979e-05 | 0.00040627 | 9.832e-08 | 0.00012103 | 0.00026335 | 0.00056736 | 9.8597e-07 | 0.0022674 | 0.00142 | 0.0017083 | 1.462% | 15.42% | 83.12%
Grid-Connected SI PHEV: M90 (NA NG) and Electricity (U.S. Mix)
| Btu/mile or Gallon/mile or g/mile |  |  |  | Btu/mmBtu or Gallon/mmBtu or g/mmBtu | [5 empty] | Grid-Connected SI PHEV: M90 (NA NG) and Electricity (U.S. Mix) |  | Feedstock |  |  |  | Fuel |  |  |  | Vehicle Operation |  |  |  | Total | Percentage of each stage
Item | Feedstock | Fuel | Vehicle Operation | Total | Feedstock | Fuel | Vehicle Operation | Total |  |  |  |  | CD Electric | CD MeOH | CS MeOH | Average | CD Electric | CD MeOH | CS MeOH | Average | CD Electric | CD MeOH | CS MeOH | Average | Average | Feedstock | Fuel | Vehicle Operation
Total Energy | 219.0398 | 1506.547 | 2574.8814 | 4300.4681 | 85067.9031 | 585093.7331 | 1000000 | 1670161.6362 |  |  |  | Total Energy | 116.6024 | 16.4984 | 331.6068 | 219.0398 | 1273.6878 | 84.6161 | 1700.723 | 1506.547 | 1180.3862 | 205.588 | 4132.1707 | 2574.8814 | 4300.4681 | 5.093% | 35.03% | 59.87%
Fossil Fuels | 215.7752 | 1355.5778 | 2458.7925 | 4030.1455 | 83800.0382 | 526462.2346 | 954914.874 | 1565177.1468 |  |  |  | Fossil Fuels | 114.1292 | 16.2975 | 327.5687 | 215.7752 | 1052.7899 | 81.8429 | 1644.9825 | 1355.5778 | 975.6698 | 205.588 | 4132.1707 | 2458.7925 | 4030.1455 | 5.354% | 33.64% | 61.01%
Coal | 9.5409 | 426.267 | 327.7704 | 763.5783 | 3705.3809 | 165548.2067 | 127295.3403 | 296548.9279 |  |  |  | Coal | 7.7343 | 0.55618 | 11.1788 | 9.5409 | 623.693 | 7.8316 | 157.4103 | 426.267 | 578.0056 | 0 | 0 | 327.7704 | 763.5783 | 1.25% | 55.82% | 42.93%
Natural Gas | 181.496 | 872.9795 | 1774.504 | 2828.9796 | 70487.1407 | 339036.792 | 689159.5294 | 1098683.4622 |  |  |  | Natural Gas | 82.1395 | 14.5563 | 292.5716 | 181.496 | 417.4252 | 68.6477 | 1379.7689 | 872.9795 | 386.8475 | 167.7847 | 3372.3524 | 1774.504 | 2828.9796 | 6.416% | 30.86% | 62.73%
Petroleum | 24.7382 | 56.3313 | 356.5181 | 437.5876 | 9607.5165 | 21877.2359 | 138460.0043 | 169944.7567 |  |  |  | Petroleum | 24.2555 | 1.185 | 23.8183 | 24.7382 | 11.6716 | 5.3635 | 107.8033 | 56.3313 | 10.8167 | 37.8033 | 759.8183 | 356.5181 | 437.5876 | 5.653% | 12.87% | 81.47%
Water Consumption | 0.019482 | 0.13672 | 0 | 0.15621 | 7.5663 | 53.0995 | 0 | 60.6658 |  |  |  | Water Consumption | 0.013261 | 0.0012906 | 0.025941 | 0.019482 | 0.20767 | 0.0020458 | 0.041119 | 0.13672 | 0 | 0 | 0 | 0 | 0.15621 | 12.47% | 87.53% | 0%
CO2 (w/ C in VOC & CO) | 14.53 | 125.8789 | 139.1933 | 279.6022 | 5642.9629 | 48887.2501 | 54058.1492 | 108588.3623 |  |  |  | CO2 (w/ C in VOC & CO) | 7.7744 | 1.092 | 21.9484 | 14.53 | 170.0567 | 3.1768 | 63.8514 | 125.8789 | 0 | 15.0177 | 301.8447 | 139.1933 | 279.6022 | 5.197% | 45.02% | 49.78%
CH4 | 0.58373 | 0.15058 | 0.0018683 | 0.73618 | 226.7001 | 58.4815 | 0.72559 | 285.9073 |  |  |  | CH4 | 0.38213 | 0.039599 | 0.79591 | 0.58373 | 0.0025243 | 0.016092 | 0.32344 | 0.15058 | 0 | 0.00019409 | 0.0040613 | 0.0018683 | 0.73618 | 79.29% | 20.45% | 0.2538%
N2O | 0.00080108 | 0.0013971 | 0.0035039 | 0.0057021 | 0.31111 | 0.5426 | 1.3608 | 2.2145 |  |  |  | N2O | 0.00069815 | 4.3715e-05 | 0.00087864 | 0.00080108 | 0.0020425 | 2.5773e-05 | 0.00051802 | 0.0013971 | 0 | 0.000364 | 0.0076166 | 0.0035039 | 0.0057021 | 14.05% | 24.5% | 61.45%
GHGs | 32.254 | 130.7666 | 140.1779 | 303.1985 | 12526.4121 | 50785.4848 | 54440.5248 | 117752.4217 |  |  |  | GHGs | 19.4234 | 2.2916 | 46.0587 | 32.254 | 170.6737 | 3.6664 | 73.6919 | 130.7666 | 0 | 15.12 | 303.9849 | 140.1779 | 303.1985 | 10.64% | 43.13% | 46.23%
VOC: Total | 0.021377 | 0.036334 | 0.074215 | 0.13193 | 8.3021 | 14.1111 | 28.8227 | 51.2358 |  |  |  | VOC: Total | 0.016308 | 0.0013086 | 0.026303 | 0.021377 | 0.0028976 | 0.0037429 | 0.075229 | 0.036334 | 0 | 0.0077098 | 0.16133 | 0.074215 | 0.13193 | 16.2% | 27.54% | 56.25%
CO: Total | 0.039558 | 0.031411 | 1.2437 | 1.3147 | 15.3631 | 12.1989 | 483.0054 | 510.5674 |  |  |  | CO: Total | 0.023474 | 0.0028317 | 0.056916 | 0.039558 | 0.030702 | 0.0015105 | 0.03036 | 0.031411 | 0 | 0.1292 | 2.7035 | 1.2437 | 1.3147 | 3.009% | 2.389% | 94.6%
NOx: Total | 0.062227 | 0.074018 | 0.046386 | 0.18263 | 24.1668 | 28.7461 | 18.0148 | 70.9277 |  |  |  | NOx: Total | 0.042596 | 0.0041076 | 0.08256 | 0.062227 | 0.079932 | 0.0030954 | 0.062216 | 0.074018 | 0 | 0.0048188 | 0.10083 | 0.046386 | 0.18263 | 34.07% | 40.53% | 25.4%
PM10: Total | 0.0073822 | 0.028351 | 0.020487 | 0.056221 | 2.867 | 11.0107 | 7.9565 | 21.8342 |  |  |  | PM10: Total | 0.011109 | 0.00011683 | 0.0023482 | 0.0073822 | 0.012686 | 0.0022827 | 0.04588 | 0.028351 | 0.018 | 0.00025836 | 0.023406 | 0.020487 | 0.056221 | 13.13% | 50.43% | 36.44%
PM2.5: Total | 0.0021938 | 0.024723 | 0.0068001 | 0.033717 | 0.85199 | 9.6017 | 2.6409 | 13.0946 |  |  |  | PM2.5: Total | 0.0021937 | 0.00010248 | 0.0020597 | 0.0021938 | 0.0079115 | 0.0021834 | 0.043884 | 0.024723 | 0.0046 | 0.00022855 | 0.0093824 | 0.0068001 | 0.033717 | 6.506% | 73.33% | 20.17%
SOx: Total | 0.031216 | 0.20756 | 0.00043393 | 0.23921 | 12.1234 | 80.6087 | 0.16852 | 92.9006 |  |  |  | SOx: Total | 0.018982 | 0.0022066 | 0.044351 | 0.031216 | 0.3062 | 0.0036596 | 0.073555 | 0.20756 | 0 | 4.6817e-05 | 0.00094098 | 0.00043393 | 0.23921 | 13.05% | 86.77% | 0.1814%
BC Total | 0.00042311 | 0.00036785 | 0.0011549 | 0.0019459 | 0.16432 | 0.14286 | 0.44853 | 0.75571 |  |  |  | BC Total | 0.00024755 | 3.0504e-05 | 0.00061311 | 0.00042311 | 0.00050153 | 9.003e-06 | 0.00018095 | 0.00036785 | 0.00065769 | 5.1654e-05 | 0.0017385 | 0.0011549 | 0.0019459 | 21.74% | 18.9% | 59.35%
OC Total | 0.00059591 | 0.00085589 | 0.0019557 | 0.0034075 | 0.23143 | 0.3324 | 0.75954 | 1.3234 |  |  |  | OC Total | 0.0004726 | 3.5378e-05 | 0.00071108 | 0.00059591 | 0.0012342 | 1.6832e-05 | 0.00033832 | 0.00085589 | 0.00082227 | 0.00011775 | 0.0032861 | 0.0019557 | 0.0034075 | 17.49% | 25.12% | 57.39%
VOC: Urban | 0.00069485 | 0.020026 | 0.051208 | 0.071929 | 0.26986 | 7.7773 | 19.8877 | 27.9348 |  |  |  | VOC: Urban | 0.00043285 | 4.8485e-05 | 0.00097452 | 0.00069485 | 0.00096131 | 0.0021018 | 0.042244 | 0.020026 | 0 | 0.0053198 | 0.11132 | 0.051208 | 0.071929 | 0.966% | 27.84% | 71.19%
CO: Urban | 0.0018593 | 0.0080465 | 0.85814 | 0.86805 | 0.72209 | 3.125 | 333.2737 | 337.1208 |  |  |  | CO: Urban | 0.0015909 | 0.00010326 | 0.0020755 | 0.0018593 | 0.0097663 | 0.00027063 | 0.0054394 | 0.0080465 | 0 | 0.089148 | 1.8654 | 0.85814 | 0.86805 | 0.2142% | 0.927% | 98.86%
NOx: Urban | 0.0029639 | 0.020231 | 0.032006 | 0.055201 | 1.1511 | 7.857 | 12.4302 | 21.4382 |  |  |  | NOx: Urban | 0.0027495 | 0.00015156 | 0.0030462 | 0.0029639 | 0.025292 | 0.0006353 | 0.012769 | 0.020231 | 0 | 0.003325 | 0.069574 | 0.032006 | 0.055201 | 5.369% | 36.65% | 57.98%
PM10: Urban | 8.4975e-05 | 0.0049222 | 0.0173 | 0.022308 | 0.033002 | 1.9116 | 6.7189 | 8.6635 |  |  |  | PM10: Urban | 7.2489e-05 | 4.7331e-06 | 9.5132e-05 | 8.4975e-05 | 0.0044187 | 0.00026072 | 0.0052402 | 0.0049222 | 0.018 | 0.00017827 | 0.01615 | 0.0173 | 0.022308 | 0.3809% | 22.07% | 77.55%
PM2.5: Urban | 6.7411e-05 | 0.003838 | 0.0055007 | 0.0094061 | 0.02618 | 1.4906 | 2.1363 | 3.653 |  |  |  | PM2.5: Urban | 5.8334e-05 | 3.7041e-06 | 7.445e-05 | 6.7411e-05 | 0.0027733 | 0.00024442 | 0.0049126 | 0.003838 | 0.0046 | 0.0001577 | 0.0064739 | 0.0055007 | 0.0094061 | 0.7167% | 40.8% | 58.48%
SOx: Urban | 0.0014173 | 0.076666 | 0.00029941 | 0.078382 | 0.55043 | 29.7744 | 0.11628 | 30.4411 |  |  |  | SOx: Urban | 0.001055 | 8.8366e-05 | 0.0017761 | 0.0014173 | 0.11374 | 0.0013129 | 0.026388 | 0.076666 | 0 | 3.2303e-05 | 0.00064928 | 0.00029941 | 0.078382 | 1.808% | 97.81% | 0.382%
BC: Urban | 8.9296e-06 | 0.00011609 | 0.00079689 | 0.00092191 | 0.003468 | 0.045087 | 0.30949 | 0.35804 |  |  |  | BC: Urban | 5.9703e-06 | 5.9814e-07 | 1.2022e-05 | 8.9296e-06 | 0.00016532 | 2.4109e-06 | 4.8457e-05 | 0.00011609 | 0.00045381 | 3.5641e-05 | 0.0011996 | 0.00079689 | 0.00092191 | 0.9686% | 12.59% | 86.44%
OC: Urban | 2.6106e-05 | 0.00029633 | 0.0013494 | 0.0016719 | 0.010139 | 0.11508 | 0.52408 | 0.6493 |  |  |  | OC: Urban | 2.8469e-05 | 1.0748e-06 | 2.1603e-05 | 2.6106e-05 | 0.00040595 | 7.134e-06 | 0.00014339 | 0.00029633 | 0.00056736 | 8.1247e-05 | 0.0022674 | 0.0013494 | 0.0016719 | 1.561% | 17.72% | 80.71%
Grid-Connected SI PHEV: E85 (Corn) and Electricity (U.S. Mix)
| Btu/mile or Gallon/mile or g/mile |  |  |  | Btu/mmBtu or Gallon/mmBtu or g/mmBtu | [5 empty] | Grid-Connected SI PHEV: E85 (Corn) and Electricity (U.S. Mix) |  | Feedstock |  |  |  | Fuel |  |  |  | Vehicle Operation |  |  |  | Total | Percentage of each stage
Item | Feedstock | Fuel | Vehicle Operation | Total | Feedstock | Fuel | Vehicle Operation | Total |  |  |  |  | CD Electric | CD EtOH | CS EtOH | Average | CD Electric | CD EtOH | CS EtOH | Average | CD Electric | CD EtOH | CS EtOH | Average | Average | Feedstock | Fuel | Vehicle Operation
Total Energy | -755.9366 | 2674.4489 | 2574.8814 | 4493.3936 | -293581.1485 | 1038668.7785 | 1000000 | 1745087.6299 |  |  |  | Total Energy | 116.6024 | -88.6926 | -1782.6574 | -755.9366 | 1273.6878 | 210.6221 | 4233.3517 | 2674.4489 | 1180.3862 | 205.588 | 4132.1707 | 2574.8814 | 4493.3936 | -16.82% | 59.52% | 57.3%
Fossil Fuels | 226.8574 | 1341.7855 | 1029.6536 | 2598.2964 | 88104.0242 | 521105.7466 | 399883.8831 | 1009093.6539 |  |  |  | Fossil Fuels | 114.1292 | 17.4932 | 351.6009 | 226.8574 | 997.8948 | 83.7134 | 1682.5785 | 1341.7855 | 1030.5648 | 48.0384 | 965.5369 | 1029.6536 | 2598.2964 | 8.731% | 51.64% | 39.63%
Coal | 6.3645 | 469.2805 | 329.88 | 805.525 | 2471.7534 | 182253.2618 | 128114.629 | 312839.6443 |  |  |  | Coal | 7.7343 | 0.21347 | 4.2906 | 6.3645 | 619.9729 | 12.7 | 255.2611 | 469.2805 | 581.7257 | 0 | 0 | 329.88 | 805.525 | 0.7901% | 58.26% | 40.95%
Natural Gas | 148.0444 | 818.4368 | 241.7742 | 1208.2554 | 57495.6295 | 317854.1937 | 93897.2074 | 469247.0305 |  |  |  | Natural Gas | 82.1395 | 10.9472 | 220.0308 | 148.0444 | 377.9169 | 65.1802 | 1310.0753 | 818.4368 | 426.3558 | 0 | 0 | 241.7742 | 1208.2554 | 12.25% | 67.74% | 20.01%
Petroleum | 72.4485 | 54.0681 | 457.9994 | 584.516 | 28136.6413 | 20998.2912 | 177872.0467 | 227006.9792 |  |  |  | Petroleum | 24.2555 | 6.3325 | 127.2794 | 72.4485 | 0.0049823 | 5.8332 | 117.2421 | 54.0681 | 22.4833 | 48.0384 | 965.5369 | 457.9994 | 584.516 | 12.39% | 9.25% | 78.36%
Water Consumption | 0.61639 | 0.1998 | 0 | 0.81619 | 239.3847 | 77.5954 | 0 | 316.9801 |  |  |  | Water Consumption | 0.013261 | 0.065691 | 1.3203 | 0.61639 | 0.20767 | 0.0088509 | 0.1779 | 0.1998 | 0 | 0 | 0 | 0 | 0.81619 | 75.52% | 24.48% | 0%
CO2 (w/ C in VOC & CO) | -81.8613 | 148.9778 | 143.6182 | 210.7348 | -31792.246 | 57858.1303 | 55776.6313 | 81842.5157 |  |  |  | CO2 (w/ C in VOC & CO) | 7.7744 | -9.3077 | -187.0787 | -81.8613 | 170.0567 | 5.669 | 113.9421 | 148.9778 | 0 | 15.4951 | 311.4402 | 143.6182 | 210.7348 | -38.85% | 70.69% | 68.15%
CH4 | 0.30293 | 0.1899 | 0.0018683 | 0.4947 | 117.6495 | 73.7503 | 0.72559 | 192.1254 |  |  |  | CH4 | 0.38213 | 0.0093042 | 0.18701 | 0.30293 | 0.0025243 | 0.020334 | 0.4087 | 0.1899 | 0 | 0.00019409 | 0.0040613 | 0.0018683 | 0.4947 | 61.24% | 38.39% | 0.3777%
N2O | 0.054666 | 0.0024704 | 0.0035039 | 0.06064 | 21.2305 | 0.95941 | 1.3608 | 23.5507 |  |  |  | N2O | 0.00069815 | 0.0058553 | 0.11769 | 0.054666 | 0.0020425 | 0.00014157 | 0.0028454 | 0.0024704 | 0 | 0.000364 | 0.0076166 | 0.0035039 | 0.06064 | 90.15% | 4.074% | 5.778%
GHGs | -58.2868 | 155.3294 | 144.6028 | 241.6454 | -22636.6746 | 60324.8828 | 56159.0069 | 93847.2151 |  |  |  | GHGs | 19.4234 | -7.477 | -150.2816 | -58.2868 | 170.6737 | 6.3165 | 126.957 | 155.3294 | 0 | 15.5974 | 313.5804 | 144.6028 | 241.6454 | -24.12% | 64.28% | 59.84%
VOC: Total | 0.013694 | 0.093881 | 0.074215 | 0.18179 | 5.3182 | 36.4603 | 28.8227 | 70.6012 |  |  |  | VOC: Total | 0.016308 | 0.00047969 | 0.0096414 | 0.013694 | 0.0028976 | 0.0099516 | 0.20002 | 0.093881 | 0 | 0.0077098 | 0.16133 | 0.074215 | 0.18179 | 7.533% | 51.64% | 40.82%
CO: Total | 0.043637 | 0.055539 | 1.2437 | 1.3429 | 16.9471 | 21.5694 | 483.0054 | 521.5219 |  |  |  | CO: Total | 0.023474 | 0.0032718 | 0.065761 | 0.043637 | 0.030702 | 0.0041137 | 0.082682 | 0.055539 | 0 | 0.1292 | 2.7035 | 1.2437 | 1.3429 | 3.25% | 4.136% | 92.61%
NOx: Total | 0.1109 | 0.11926 | 0.046386 | 0.27654 | 43.0682 | 46.315 | 18.0148 | 107.3979 |  |  |  | NOx: Total | 0.042596 | 0.0093585 | 0.1881 | 0.1109 | 0.079932 | 0.0079762 | 0.16032 | 0.11926 | 0 | 0.0048188 | 0.10083 | 0.046386 | 0.27654 | 40.1% | 43.12% | 16.77%
PM10: Total | 0.010514 | 0.028261 | 0.020487 | 0.059262 | 4.0834 | 10.9756 | 7.9565 | 23.0154 |  |  |  | PM10: Total | 0.011109 | 0.00045474 | 0.0091399 | 0.010514 | 0.012686 | 0.0022729 | 0.045684 | 0.028261 | 0.018 | 0.00025836 | 0.023406 | 0.020487 | 0.059262 | 17.74% | 47.69% | 34.57%
PM2.5: Total | 0.0047673 | 0.010729 | 0.0068001 | 0.022297 | 1.8515 | 4.1668 | 2.6409 | 8.6592 |  |  |  | PM2.5: Total | 0.0021937 | 0.00038014 | 0.0076405 | 0.0047673 | 0.0079115 | 0.00067354 | 0.013538 | 0.010729 | 0.0046 | 0.00022855 | 0.0093824 | 0.0068001 | 0.022297 | 21.38% | 48.12% | 30.5%
SOx: Total | 0.083477 | 0.24072 | 0.00061658 | 0.32482 | 32.4199 | 93.4895 | 0.23946 | 126.1489 |  |  |  | SOx: Total | 0.018982 | 0.0078451 | 0.15768 | 0.083477 | 0.3062 | 0.007238 | 0.14548 | 0.24072 | 0 | 6.6523e-05 | 0.0013371 | 0.00061658 | 0.32482 | 25.7% | 74.11% | 0.1898%
BC Total | 0.00072982 | 0.00077506 | 0.0011549 | 0.0026598 | 0.28344 | 0.30101 | 0.44853 | 1.033 |  |  |  | BC Total | 0.00024755 | 6.3595e-05 | 0.0012782 | 0.00072982 | 0.00050153 | 5.2938e-05 | 0.001064 | 0.00077506 | 0.00065769 | 5.1654e-05 | 0.0017385 | 0.0011549 | 0.0026598 | 27.44% | 29.14% | 43.42%
OC Total | 0.0008924 | 0.0020256 | 0.0019557 | 0.0048738 | 0.34658 | 0.7867 | 0.75954 | 1.8928 |  |  |  | OC Total | 0.0004726 | 6.7367e-05 | 0.001354 | 0.0008924 | 0.0012342 | 0.00014304 | 0.002875 | 0.0020256 | 0.00082227 | 0.00011775 | 0.0032861 | 0.0019557 | 0.0048738 | 18.31% | 41.56% | 40.13%
VOC: Urban | 0.00077482 | 0.027285 | 0.051208 | 0.079268 | 0.30091 | 10.5966 | 19.8877 | 30.7852 |  |  |  | VOC: Urban | 0.00043285 | 5.7113e-05 | 0.0011479 | 0.00077482 | 0.00096131 | 0.002885 | 0.057986 | 0.027285 | 0 | 0.0053198 | 0.11132 | 0.051208 | 0.079268 | 0.9775% | 34.42% | 64.6%
CO: Urban | 0.0014925 | 0.0093714 | 0.85814 | 0.869 | 0.57963 | 3.6396 | 333.2737 | 337.4929 |  |  |  | CO: Urban | 0.0015909 | 6.369e-05 | 0.0012801 | 0.0014925 | 0.0097663 | 0.00041357 | 0.0083125 | 0.0093714 | 0 | 0.089148 | 1.8654 | 0.85814 | 0.869 | 0.1717% | 1.078% | 98.75%
NOx: Urban | 0.0031581 | 0.022304 | 0.032006 | 0.057468 | 1.2265 | 8.662 | 12.4302 | 22.3187 |  |  |  | NOx: Urban | 0.0027495 | 0.00017251 | 0.0034674 | 0.0031581 | 0.025292 | 0.00085895 | 0.017264 | 0.022304 | 0 | 0.003325 | 0.069574 | 0.032006 | 0.057468 | 5.495% | 38.81% | 55.69%
PM10: Urban | 0.00014633 | 0.0030498 | 0.014136 | 0.017332 | 0.056831 | 1.1845 | 5.49 | 6.7313 |  |  |  | PM10: Urban | 7.2489e-05 | 1.1353e-05 | 0.00022819 | 0.00014633 | 0.0044187 | 5.8702e-05 | 0.0011799 | 0.0030498 | 0.01242 | 0.00017827 | 0.01615 | 0.014136 | 0.017332 | 0.8443% | 17.6% | 81.56%
PM2.5: Urban | 0.00011778 | 0.0020198 | 0.004692 | 0.0068297 | 0.045741 | 0.78444 | 1.8222 | 2.6524 |  |  |  | PM2.5: Urban | 5.8334e-05 | 9.1382e-06 | 0.00018367 | 0.00011778 | 0.0027733 | 4.825e-05 | 0.00096978 | 0.0020198 | 0.003174 | 0.0001577 | 0.0064739 | 0.004692 | 0.0068297 | 1.725% | 29.57% | 68.7%
SOx: Urban | 0.0021532 | 0.076146 | 0.00042544 | 0.078724 | 0.83622 | 29.5725 | 0.16523 | 30.574 |  |  |  | SOx: Urban | 0.001055 | 0.00016776 | 0.0033719 | 0.0021532 | 0.11374 | 0.0012568 | 0.02526 | 0.076146 | 0 | 4.5901e-05 | 0.00092257 | 0.00042544 | 0.078724 | 2.735% | 96.72% | 0.5404%
BC: Urban | 1.3692e-05 | 0.00014295 | 0.00079689 | 0.00095353 | 0.0053174 | 0.055518 | 0.30949 | 0.37032 |  |  |  | BC: Urban | 5.9703e-06 | 1.1119e-06 | 2.2349e-05 | 1.3692e-05 | 0.00016532 | 5.3086e-06 | 0.0001067 | 0.00014295 | 0.00045381 | 3.5641e-05 | 0.0011996 | 0.00079689 | 0.00095353 | 1.436% | 14.99% | 83.57%
OC: Urban | 4.4087e-05 | 0.00035213 | 0.0013494 | 0.0017457 | 0.017122 | 0.13676 | 0.52408 | 0.67796 |  |  |  | OC: Urban | 2.8469e-05 | 3.0148e-06 | 6.0595e-05 | 4.4087e-05 | 0.00040595 | 1.3155e-05 | 0.00026441 | 0.00035213 | 0.00056736 | 8.1247e-05 | 0.0022674 | 0.0013494 | 0.0017457 | 2.526% | 20.17% | 77.3%
Grid-Connected SI PHEV: G.H2 (Refueling Station, NA NG) and Electricity (U.S. Mix)
| Btu/mile or Gallon/mile or g/mile |  |  |  | Btu/mmBtu or Gallon/mmBtu or g/mmBtu | [5 empty] | Grid-Connected SI PHEV: G.H2 (Refueling Station, NA NG) and Electricity (U.S. Mix) |  | Feedstock |  |  |  | Fuel |  |  |  | Vehicle Operation |  |  |  | Total | Percentage of each stage
Item | Feedstock | Fuel | Vehicle Operation | Total | Feedstock | Fuel | Vehicle Operation | Total |  |  |  |  | CD Electric | CD H2 | CS H2 | Average | CD Electric | CD H2 | CS H2 | Average | CD Electric | CD H2 | CS H2 | Average | Average | Feedstock | Fuel | Vehicle Operation
Total Energy | 254.7839 | 1859.3629 | 2287.6514 | 4401.7982 | 111373.5913 | 812782.4338 | 1000000 | 1924156.0251 |  |  |  | Total Energy | 114.8058 | 20.5503 | 411.1934 | 254.7839 | 1254.0637 | 124.402 | 2489.1734 | 1859.3629 | 1162.1996 | 176.4458 | 3530.524 | 2287.6514 | 4401.7982 | 5.788% | 42.24% | 51.97%
Fossil Fuels | 252.316 | 1624.9943 | 2204.0063 | 4081.3166 | 110294.7832 | 710333.0276 | 963436.2496 | 1784064.0605 |  |  |  | Fossil Fuels | 112.3708 | 20.4325 | 408.8367 | 252.316 | 982.5199 | 115.6922 | 2314.8985 | 1624.9943 | 1014.6866 | 176.4458 | 3530.524 | 2204.0063 | 4081.3166 | 6.182% | 39.82% | 54%
Coal | 7.3873 | 573.2573 | 324.7768 | 905.4214 | 3229.2259 | 250587.7142 | 141969.5215 | 395786.4616 |  |  |  | Coal | 7.6151 | 0.33253 | 6.6535 | 7.3873 | 610.4208 | 24.6068 | 492.3595 | 573.2573 | 572.7628 | 0 | 0 | 324.7768 | 905.4214 | 0.8159% | 63.31% | 35.87%
Natural Gas | 224.6987 | 1040.5428 | 1866.6771 | 3131.9186 | 98222.4439 | 454852.0083 | 815979.6961 | 1369054.1482 |  |  |  | Natural Gas | 80.8739 | 19.3754 | 387.6848 | 224.6987 | 372.0942 | 89.873 | 1798.2786 | 1040.5428 | 419.7868 | 176.4458 | 3530.524 | 1866.6771 | 3131.9186 | 7.174% | 33.22% | 59.6%
Petroleum | 20.23 | 11.1942 | 12.5524 | 43.9766 | 8843.1134 | 4893.3051 | 5487.0321 | 19223.4506 |  |  |  | Petroleum | 23.8818 | 0.72459 | 14.4984 | 20.23 | 0.0049055 | 1.2125 | 24.2604 | 11.1942 | 22.1369 | 0 | 0 | 12.5524 | 43.9766 | 46% | 25.45% | 28.54%
Water Consumption | 0.014532 | 0.19551 | 0 | 0.21004 | 6.3524 | 85.4636 | 0 | 91.816 |  |  |  | Water Consumption | 0.013057 | 0.00077228 | 0.015453 | 0.014532 | 0.20447 | 0.0086205 | 0.17249 | 0.19551 | 0 | 0 | 0 | 0 | 0.21004 | 6.919% | 93.08% | 0%
CO2 (w/ C in VOC & CO) | 15.8327 | 264.6976 | 0.42592 | 280.9563 | 6920.9596 | 115707.1437 | 186.1813 | 122814.2846 |  |  |  | CO2 (w/ C in VOC & CO) | 7.6546 | 1.2451 | 24.9127 | 15.8327 | 167.4366 | 18.3911 | 367.9901 | 264.6976 | 0 | 0.038291 | 0.93358 | 0.42592 | 280.9563 | 5.635% | 94.21% | 0.1516%
CH4 | 0.72985 | 0.2632 | 0.00039422 | 0.99344 | 319.0401 | 115.0503 | 0.17233 | 434.2628 |  |  |  | CH4 | 0.37625 | 0.055958 | 1.1197 | 0.72985 | 0.0024854 | 0.028362 | 0.56749 | 0.2632 | 0 | 3.5442e-05 | 0.0008641 | 0.00039422 | 0.99344 | 73.47% | 26.49% | 0.03968%
N2O | 0.0029415 | 0.0026513 | 0.0034749 | 0.0090677 | 1.2858 | 1.159 | 1.519 | 3.9637 |  |  |  | N2O | 0.0006874 | 0.00027645 | 0.0055316 | 0.0029415 | 0.002011 | 0.0001637 | 0.0032755 | 0.0026513 | 0 | 0.0003124 | 0.0076166 | 0.0034749 | 0.0090677 | 32.44% | 29.24% | 38.32%
GHGs | 38.5078 | 273.2961 | 1.3586 | 313.1625 | 16832.9058 | 119465.78 | 593.8769 | 136892.5627 |  |  |  | GHGs | 19.1241 | 2.9971 | 59.9687 | 38.5078 | 168.0441 | 19.2854 | 385.8829 | 273.2961 | 0 | 0.12214 | 2.9779 | 1.3586 | 313.1625 | 12.3% | 87.27% | 0.4338%
VOC: Total | 0.026624 | 0.015117 | 0.012283 | 0.054024 | 11.6383 | 6.6079 | 5.3691 | 23.6154 |  |  |  | VOC: Total | 0.016056 | 0.0018981 | 0.037979 | 0.026624 | 0.0028529 | 0.0014625 | 0.029263 | 0.015117 | 0 | 0.0011043 | 0.026923 | 0.012283 | 0.054024 | 49.28% | 27.98% | 22.74%
CO: Total | 0.068882 | 0.067249 | 0.24668 | 0.38281 | 30.1105 | 29.3966 | 107.8302 | 167.3373 |  |  |  | CO: Total | 0.023113 | 0.0060428 | 0.12091 | 0.068882 | 0.030229 | 0.0054287 | 0.10862 | 0.067249 | 0 | 0.022177 | 0.5407 | 0.24668 | 0.38281 | 17.99% | 17.57% | 64.44%
NOx: Total | 0.093534 | 0.12477 | 0.046002 | 0.26431 | 40.8864 | 54.5422 | 20.1088 | 115.5374 |  |  |  | NOx: Total | 0.041939 | 0.007557 | 0.15121 | 0.093534 | 0.078701 | 0.0086831 | 0.17374 | 0.12477 | 0 | 0.0041357 | 0.10083 | 0.046002 | 0.26431 | 35.39% | 47.21% | 17.4%
PM10: Total | 0.0070322 | 0.031449 | 0.018247 | 0.056728 | 3.074 | 13.7473 | 7.9761 | 24.7974 |  |  |  | PM10: Total | 0.010937 | 8.9952e-05 | 0.0017999 | 0.0070322 | 0.012491 | 0.0026398 | 0.052821 | 0.031449 | 0.018 | 2.2174e-05 | 0.018541 | 0.018247 | 0.056728 | 12.4% | 55.44% | 32.17%
PM2.5: Total | 0.0019634 | 0.026192 | 0.0048182 | 0.032973 | 0.85825 | 11.4491 | 2.1062 | 14.4135 |  |  |  | PM2.5: Total | 0.0021599 | 8.0024e-05 | 0.0016012 | 0.0019634 | 0.0077896 | 0.002359 | 0.047202 | 0.026192 | 0.0046 | 1.9615e-05 | 0.0050782 | 0.0048182 | 0.032973 | 5.954% | 79.43% | 14.61%
SOx: Total | 0.029747 | 0.2388 | 0 | 0.26855 | 13.0032 | 104.3859 | 0 | 117.3891 |  |  |  | SOx: Total | 0.01869 | 0.0020746 | 0.041511 | 0.029747 | 0.30148 | 0.0073504 | 0.14708 | 0.2388 | 0 | 0 | 0 | 0 | 0.26855 | 11.08% | 88.92% | 0%
BC Total | 0.0003911 | 0.00061467 | 0.000707 | 0.0017128 | 0.17096 | 0.26869 | 0.30905 | 0.7487 |  |  |  | BC Total | 0.00024373 | 2.7398e-05 | 0.00054821 | 0.0003911 | 0.0004938 | 3.6257e-05 | 0.00072548 | 0.00061467 | 0.00065769 | 4.4332e-06 | 0.00076578 | 0.000707 | 0.0017128 | 22.83% | 35.89% | 41.28%
OC Total | 0.00051645 | 0.0013648 | 0.00093467 | 0.002816 | 0.22576 | 0.59661 | 0.40857 | 1.2309 |  |  |  | OC Total | 0.00046532 | 2.7366e-05 | 0.00054758 | 0.00051645 | 0.0012152 | 7.3214e-05 | 0.0014649 | 0.0013648 | 0.00082227 | 1.0106e-05 | 0.0010687 | 0.00093467 | 0.002816 | 18.34% | 48.47% | 33.19%
VOC: Urban | 0.0013064 | 0.0036207 | 0.0084751 | 0.013402 | 0.57105 | 1.5827 | 3.7047 | 5.8585 |  |  |  | VOC: Urban | 0.00042618 | 0.00011535 | 0.0023081 | 0.0013064 | 0.0009465 | 0.00033412 | 0.0066855 | 0.0036207 | 0 | 0.00076194 | 0.018577 | 0.0084751 | 0.013402 | 9.747% | 27.02% | 63.24%
CO: Urban | 0.0060587 | 0.023122 | 0.17021 | 0.19939 | 2.6484 | 10.1072 | 74.4028 | 87.1585 |  |  |  | CO: Urban | 0.0015664 | 0.00056017 | 0.011208 | 0.0060587 | 0.0096158 | 0.0019143 | 0.038303 | 0.023122 | 0 | 0.015302 | 0.37308 | 0.17021 | 0.19939 | 3.039% | 11.6% | 85.36%
NOx: Urban | 0.0077226 | 0.043774 | 0.031741 | 0.083238 | 3.3758 | 19.1351 | 13.8751 | 36.386 |  |  |  | NOx: Urban | 0.0027071 | 0.00067036 | 0.013413 | 0.0077226 | 0.024902 | 0.0032127 | 0.064283 | 0.043774 | 0 | 0.0028537 | 0.069574 | 0.031741 | 0.083238 | 9.278% | 52.59% | 38.13%
PM10: Urban | 7.0185e-05 | 0.017048 | 0.01259 | 0.029708 | 0.03068 | 7.452 | 5.5035 | 12.9862 |  |  |  | PM10: Urban | 7.1372e-05 | 3.2193e-06 | 6.4415e-05 | 7.0185e-05 | 0.0043506 | 0.0015797 | 0.031608 | 0.017048 | 0.01242 | 1.53e-05 | 0.012793 | 0.01259 | 0.029708 | 0.2363% | 57.38% | 42.38%
PM2.5: Urban | 5.6873e-05 | 0.015817 | 0.0033245 | 0.019198 | 0.024861 | 6.914 | 1.4533 | 8.3921 |  |  |  | PM2.5: Urban | 5.7435e-05 | 2.6332e-06 | 5.2689e-05 | 5.6873e-05 | 0.0027305 | 0.0015458 | 0.030931 | 0.015817 | 0.003174 | 1.3535e-05 | 0.003504 | 0.0033245 | 0.019198 | 0.2962% | 82.39% | 17.32%
SOx: Urban | 0.0011107 | 0.085175 | 0 | 0.086285 | 0.48551 | 37.2324 | 0 | 37.7179 |  |  |  | SOx: Urban | 0.0010388 | 5.6518e-05 | 0.0011309 | 0.0011107 | 0.11198 | 0.0023483 | 0.046987 | 0.085175 | 0 | 0 | 0 | 0 | 0.086285 | 1.287% | 98.71% | 0%
BC: Urban | 8.049e-06 | 0.0001973 | 0.00048783 | 0.00069318 | 0.0035184 | 0.086245 | 0.21325 | 0.30301 |  |  |  | BC: Urban | 5.8783e-06 | 5.109e-07 | 1.0223e-05 | 8.049e-06 | 0.00016277 | 1.1376e-05 | 0.00022761 | 0.0001973 | 0.00045381 | 3.0589e-06 | 0.00052839 | 0.00048783 | 0.00069318 | 1.161% | 28.46% | 70.38%
OC: Urban | 2.3363e-05 | 0.0004954 | 0.00064493 | 0.0011637 | 0.010213 | 0.21656 | 0.28192 | 0.50868 |  |  |  | OC: Urban | 2.8031e-05 | 8.092e-07 | 1.6191e-05 | 2.3363e-05 | 0.00039969 | 2.9117e-05 | 0.00058261 | 0.0004954 | 0.00056736 | 6.973e-06 | 0.00073737 | 0.00064493 | 0.0011637 | 2.008% | 42.57% | 55.42%
Grid-Connected SI PHEV: L.H2 (Central Plants, NA NG) and Electricity (U.S. Mix)
| Btu/mile or Gallon/mile or g/mile |  |  |  | Btu/mmBtu or Gallon/mmBtu or g/mmBtu | [5 empty] | Grid-Connected SI PHEV: L.H2 (Central Plants, NA NG) and Electricity (U.S. Mix) |  | Feedstock |  |  |  | Fuel |  |  |  | Vehicle Operation |  |  |  | Total | Percentage of each stage
Item | Feedstock | Fuel | Vehicle Operation | Total | Feedstock | Fuel | Vehicle Operation | Total |  |  |  |  | CD Electric | CD H2 | CS H2 | Average | CD Electric | CD H2 | CS H2 | Average | CD Electric | CD H2 | CS H2 | Average | Average | Feedstock | Fuel | Vehicle Operation
Total Energy | 203.4342 | 2854.8538 | 2287.6514 | 5345.9394 | 88927.0805 | 1247940.9384 | 1000000 | 2336868.0188 |  |  |  | Total Energy | 114.8058 | 14.9871 | 299.8789 | 203.4342 | 1254.0637 | 232.2527 | 4647.169 | 2854.8538 | 1162.1996 | 176.4458 | 3530.524 | 2287.6514 | 5345.9394 | 3.805% | 53.4% | 42.79%
Fossil Fuels | 201.2804 | 2461.0895 | 2204.0063 | 4866.3762 | 87985.6169 | 1075814.9131 | 963436.2496 | 2127236.7796 |  |  |  | Fossil Fuels | 112.3708 | 14.9034 | 298.2032 | 201.2804 | 982.5199 | 206.2741 | 4127.3606 | 2461.0895 | 1014.6866 | 176.4458 | 3530.524 | 2204.0063 | 4866.3762 | 4.136% | 50.57% | 45.29%
Coal | 6.4997 | 1023.5786 | 324.7768 | 1354.855 | 2841.1955 | 447436.4495 | 141969.5215 | 592247.1664 |  |  |  | Coal | 7.6151 | 0.23636 | 4.7293 | 6.4997 | 610.4208 | 73.3942 | 1468.5526 | 1023.5786 | 572.7628 | 0 | 0 | 324.7768 | 1354.855 | 0.4797% | 75.55% | 23.97%
Natural Gas | 174.5533 | 1397.8566 | 1866.6771 | 3439.087 | 76302.3854 | 611044.4366 | 815979.6961 | 1503326.5181 |  |  |  | Natural Gas | 80.8739 | 13.9427 | 278.981 | 174.5533 | 372.0942 | 128.5841 | 2572.8529 | 1397.8566 | 419.7868 | 176.4458 | 3530.524 | 1866.6771 | 3439.087 | 5.076% | 40.65% | 54.28%
Petroleum | 20.2275 | 39.6542 | 12.5524 | 72.4341 | 8842.036 | 17334.0271 | 5487.0321 | 31663.0951 |  |  |  | Petroleum | 23.8818 | 0.72432 | 14.493 | 20.2275 | 0.0049055 | 4.2958 | 85.9552 | 39.6542 | 22.1369 | 0 | 0 | 12.5524 | 72.4341 | 27.93% | 54.75% | 17.33%
Water Consumption | 0.014402 | 0.26596 | 0 | 0.28037 | 6.2957 | 116.2611 | 0 | 122.5568 |  |  |  | Water Consumption | 0.013057 | 0.00075823 | 0.015171 | 0.014402 | 0.20447 | 0.016253 | 0.32522 | 0.26596 | 0 | 0 | 0 | 0 | 0.28037 | 5.137% | 94.86% | 0%
CO2 (w/ C in VOC & CO) | 13.2507 | 336.1305 | 0.42592 | 349.8071 | 5792.2521 | 146932.5866 | 186.1813 | 152911.02 |  |  |  | CO2 (w/ C in VOC & CO) | 7.6546 | 0.96533 | 19.3153 | 13.2507 | 167.4366 | 26.1301 | 522.8403 | 336.1305 | 0 | 0.038291 | 0.93358 | 0.42592 | 349.8071 | 3.788% | 96.09% | 0.1218%
CH4 | 0.56223 | 0.34844 | 0.00039422 | 0.91107 | 245.7681 | 152.3153 | 0.17233 | 398.2558 |  |  |  | CH4 | 0.37625 | 0.037798 | 0.75631 | 0.56223 | 0.0024854 | 0.037597 | 0.75229 | 0.34844 | 0 | 3.5442e-05 | 0.0008641 | 0.00039422 | 0.91107 | 61.71% | 38.25% | 0.04327%
N2O | 0.00079367 | 0.0031309 | 0.0034749 | 0.0073994 | 0.34694 | 1.3686 | 1.519 | 3.2345 |  |  |  | N2O | 0.0006874 | 4.3758e-05 | 0.00087555 | 0.00079367 | 0.002011 | 0.00021566 | 0.0043151 | 0.0031309 | 0 | 0.0003124 | 0.0076166 | 0.0034749 | 0.0073994 | 10.73% | 42.31% | 46.96%
GHGs | 30.3279 | 347.4136 | 1.3586 | 379.1001 | 13257.2338 | 151864.7292 | 593.8769 | 165715.8398 |  |  |  | GHGs | 19.1241 | 2.1109 | 42.2366 | 30.3279 | 168.0441 | 27.3152 | 546.5526 | 347.4136 | 0 | 0.12214 | 2.9779 | 1.3586 | 379.1001 | 8% | 91.64% | 0.3584%
VOC: Total | 0.020941 | 0.02117 | 0.012283 | 0.054394 | 9.1538 | 9.2542 | 5.3691 | 23.7771 |  |  |  | VOC: Total | 0.016056 | 0.0012823 | 0.025658 | 0.020941 | 0.0028529 | 0.0021183 | 0.042386 | 0.02117 | 0 | 0.0011043 | 0.026923 | 0.012283 | 0.054394 | 38.5% | 38.92% | 22.58%
CO: Total | 0.038639 | 0.082552 | 0.24668 | 0.36787 | 16.8904 | 36.0861 | 107.8302 | 160.8067 |  |  |  | CO: Total | 0.023113 | 0.0027663 | 0.055351 | 0.038639 | 0.030229 | 0.0070866 | 0.1418 | 0.082552 | 0 | 0.022177 | 0.5407 | 0.24668 | 0.36787 | 10.5% | 22.44% | 67.06%
NOx: Total | 0.057828 | 0.17102 | 0.046002 | 0.27485 | 25.2782 | 74.7599 | 20.1088 | 120.1469 |  |  |  | NOx: Total | 0.041939 | 0.0036886 | 0.073805 | 0.057828 | 0.078701 | 0.013694 | 0.274 | 0.17102 | 0 | 0.0041357 | 0.10083 | 0.046002 | 0.27485 | 21.04% | 62.22% | 16.74%
PM10: Total | 0.0069666 | 0.04173 | 0.018247 | 0.066943 | 3.0453 | 18.2414 | 7.9761 | 29.2629 |  |  |  | PM10: Total | 0.010937 | 8.2853e-05 | 0.0016578 | 0.0069666 | 0.012491 | 0.0037537 | 0.075107 | 0.04173 | 0.018 | 2.2174e-05 | 0.018541 | 0.018247 | 0.066943 | 10.41% | 62.34% | 27.26%
PM2.5: Total | 0.0019076 | 0.031369 | 0.0048182 | 0.038094 | 0.83387 | 13.7121 | 2.1062 | 16.6522 |  |  |  | PM2.5: Total | 0.0021599 | 7.3984e-05 | 0.0014803 | 0.0019076 | 0.0077896 | 0.0029199 | 0.058425 | 0.031369 | 0.0046 | 1.9615e-05 | 0.0050782 | 0.0048182 | 0.038094 | 5.008% | 82.34% | 12.65%
SOx: Total | 0.029585 | 0.36103 | 0 | 0.39062 | 12.9326 | 157.8171 | 0 | 170.7497 |  |  |  | SOx: Total | 0.01869 | 0.0020571 | 0.041161 | 0.029585 | 0.30148 | 0.020593 | 0.41205 | 0.36103 | 0 | 0 | 0 | 0 | 0.39062 | 7.574% | 92.43% | 0%
BC Total | 0.0003814 | 0.0010379 | 0.000707 | 0.0021263 | 0.16672 | 0.45371 | 0.30905 | 0.92949 |  |  |  | BC Total | 0.00024373 | 2.6348e-05 | 0.0005272 | 0.0003814 | 0.0004938 | 8.2114e-05 | 0.001643 | 0.0010379 | 0.00065769 | 4.4332e-06 | 0.00076578 | 0.000707 | 0.0021263 | 17.94% | 48.81% | 33.25%
OC Total | 0.00049423 | 0.0024073 | 0.00093467 | 0.0038362 | 0.21604 | 1.0523 | 0.40857 | 1.6769 |  |  |  | OC Total | 0.00046532 | 2.4959e-05 | 0.00049941 | 0.00049423 | 0.0012152 | 0.00018616 | 0.0037248 | 0.0024073 | 0.00082227 | 1.0106e-05 | 0.0010687 | 0.00093467 | 0.0038362 | 12.88% | 62.75% | 24.36%
VOC: Urban | 0.00050489 | 0.0019329 | 0.0084751 | 0.010913 | 0.2207 | 0.84491 | 3.7047 | 4.7703 |  |  |  | VOC: Urban | 0.00042618 | 2.8518e-05 | 0.00057062 | 0.00050489 | 0.0009465 | 0.00015126 | 0.0030265 | 0.0019329 | 0 | 0.00076194 | 0.018577 | 0.0084751 | 0.010913 | 4.627% | 17.71% | 77.66%
CO: Urban | 0.0018091 | 0.014961 | 0.17021 | 0.18698 | 0.7908 | 6.54 | 74.4028 | 81.7337 |  |  |  | CO: Urban | 0.0015664 | 9.9766e-05 | 0.0019962 | 0.0018091 | 0.0096158 | 0.0010302 | 0.020613 | 0.014961 | 0 | 0.015302 | 0.37308 | 0.17021 | 0.18698 | 0.9675% | 8.002% | 91.03%
NOx: Urban | 0.0026983 | 0.035466 | 0.031741 | 0.069906 | 1.1795 | 15.5033 | 13.8751 | 30.5579 |  |  |  | NOx: Urban | 0.0027071 | 0.00012603 | 0.0025217 | 0.0026983 | 0.024902 | 0.0023126 | 0.046272 | 0.035466 | 0 | 0.0028537 | 0.069574 | 0.031741 | 0.069906 | 3.86% | 50.73% | 45.41%
PM10: Urban | 5.9726e-05 | 0.007101 | 0.01259 | 0.019751 | 0.026108 | 3.104 | 5.5035 | 8.6337 |  |  |  | PM10: Urban | 7.1372e-05 | 2.0862e-06 | 4.1743e-05 | 5.9726e-05 | 0.0043506 | 0.00050204 | 0.010045 | 0.007101 | 0.01242 | 1.53e-05 | 0.012793 | 0.01259 | 0.019751 | 0.3024% | 35.95% | 63.74%
PM2.5: Urban | 4.7626e-05 | 0.0052507 | 0.0033245 | 0.0086228 | 0.020819 | 2.2952 | 1.4533 | 3.7693 |  |  |  | PM2.5: Urban | 5.7435e-05 | 1.6314e-06 | 3.2644e-05 | 4.7626e-05 | 0.0027305 | 0.00040111 | 0.0080259 | 0.0052507 | 0.003174 | 1.3535e-05 | 0.003504 | 0.0033245 | 0.0086228 | 0.5523% | 60.89% | 38.56%
SOx: Urban | 0.0010259 | 0.12807 | 0 | 0.12909 | 0.44846 | 55.9811 | 0 | 56.4295 |  |  |  | SOx: Urban | 0.0010388 | 4.7335e-05 | 0.00094714 | 0.0010259 | 0.11198 | 0.006995 | 0.13996 | 0.12807 | 0 | 0 | 0 | 0 | 0.12909 | 0.7947% | 99.21% | 0%
BC: Urban | 6.4937e-06 | 0.00021524 | 0.00048783 | 0.00070957 | 0.0028386 | 0.094089 | 0.21325 | 0.31017 |  |  |  | BC: Urban | 5.8783e-06 | 3.4241e-07 | 6.8513e-06 | 6.4937e-06 | 0.00016277 | 1.332e-05 | 0.00026652 | 0.00021524 | 0.00045381 | 3.0589e-06 | 0.00052839 | 0.00048783 | 0.00070957 | 0.9152% | 30.33% | 68.75%
OC: Urban | 1.9972e-05 | 0.00054304 | 0.00064493 | 0.0012079 | 0.0087303 | 0.23738 | 0.28192 | 0.52803 |  |  |  | OC: Urban | 2.8031e-05 | 4.4176e-07 | 8.8391e-06 | 1.9972e-05 | 0.00039969 | 3.4279e-05 | 0.00068588 | 0.00054304 | 0.00056736 | 6.973e-06 | 0.00073737 | 0.00064493 | 0.0012079 | 1.653% | 44.96% | 53.39%
Grid-Independent CIDI HEV: Conventional and LS Diesel
| Btu/mile or Gallon/mile or g/mile |  |  |  | Btu/mmBtu or Gallon/mmBtu or g/mmBtu
Item | Feedstock | Fuel | Vehicle Operation | Total | Feedstock | Fuel | Vehicle Operation | Total
Total Energy | 225.5397 | 341.2159 | 2688.6867 | 3255.4423 | 83884.6975 | 126908.0123 | 1000000 | 1210792.7098
Fossil Fuels | 215.316 | 336.6942 | 2688.6867 | 3240.697 | 80082.226 | 125226.2752 | 1000000 | 1205308.5012
Coal | 27.9598 | 12.7412 | 0 | 40.701 | 10399.0657 | 4738.8027 | 0 | 15137.8684
Natural Gas | 144.4945 | 222.2435 | 0 | 366.738 | 53741.6826 | 82658.7472 | 0 | 136400.4299
Petroleum | 42.8616 | 101.7096 | 2688.6867 | 2833.258 | 15941.4777 | 37828.7252 | 1000000 | 1053770.2029
Water Consumption | 0.049 | 0.012184 | 0 | 0.061184 | 18.2244 | 4.5316 | 0 | 22.756
CO2 (w/ C in VOC & CO) | 16.945 | 21.4806 | 212.3148 | 250.7405 | 6302.3445 | 7989.2475 | 78966.0035 | 93257.5956
CH4 | 0.40305 | 0.069429 | 0.10388 | 0.57636 | 149.9059 | 25.8228 | 38.6347 | 214.3635
N2O | 0.0002912 | 0.0004095 | 0.00065032 | 0.001351 | 0.10831 | 0.15231 | 0.24187 | 0.50249
GHGs | 29.1137 | 23.672 | 215.6035 | 268.3892 | 10828.2227 | 8804.2933 | 80189.1418 | 99821.6578
VOC: Total | 0.010807 | 0.010977 | 0.10147 | 0.12325 | 4.0194 | 4.0827 | 37.738 | 45.8401
CO: Total | 0.024028 | 0.015261 | 2.8063 | 2.8456 | 8.9367 | 5.6759 | 1043.7373 | 1058.3498
NOx: Total | 0.05939 | 0.029206 | 0.11435 | 0.20294 | 22.0889 | 10.8625 | 42.5283 | 75.4797
PM10: Total | 0.0033593 | 0.0024158 | 0.02354 | 0.029315 | 1.2494 | 0.89851 | 8.7553 | 10.9033
PM2.5: Total | 0.0028473 | 0.0019022 | 0.0096971 | 0.014447 | 1.059 | 0.70749 | 3.6066 | 5.3731
SOx: Total | 0.026179 | 0.030886 | 0.0014645 | 0.05853 | 9.7369 | 11.4876 | 0.5447 | 21.7691
BC Total | 0.00052011 | 0.00018695 | 0.0016109 | 0.0023179 | 0.19345 | 0.069531 | 0.59912 | 0.8621
OC Total | 0.0010271 | 0.00043396 | 0.001496 | 0.0029571 | 0.38201 | 0.1614 | 0.55642 | 1.0998
VOC: Urban | 0.0018383 | 0.0063143 | 0.070011 | 0.078164 | 0.68371 | 2.3485 | 26.0392 | 29.0714
CO: Urban | 0.00096032 | 0.0060888 | 1.9363 | 1.9434 | 0.35717 | 2.2646 | 720.1787 | 722.8005
NOx: Urban | 0.0029537 | 0.01128 | 0.078898 | 0.093132 | 1.0986 | 4.1954 | 29.3445 | 34.6385
PM10: Urban | 0.00023228 | 0.0011927 | 0.016243 | 0.017668 | 0.08639 | 0.44359 | 6.0412 | 6.5711
PM2.5: Urban | 0.00018187 | 0.00090926 | 0.006691 | 0.0077821 | 0.067642 | 0.33818 | 2.4886 | 2.8944
SOx: Urban | 0.0037016 | 0.018908 | 0.0010105 | 0.02362 | 1.3767 | 7.0324 | 0.37584 | 8.785
BC: Urban | 2.339e-05 | 8.1014e-05 | 0.0011115 | 0.0012159 | 0.0086995 | 0.030131 | 0.41339 | 0.45223
OC: Urban | 5.5166e-05 | 0.00020984 | 0.0010323 | 0.0012973 | 0.020518 | 0.078047 | 0.38393 | 0.4825
Grid-Independent CIDI HEV: DME, NA NG
| Btu/mile or Gallon/mile or g/mile |  |  |  | Btu/mmBtu or Gallon/mmBtu or g/mmBtu
Item | Feedstock | Fuel | Vehicle Operation | Total | Feedstock | Fuel | Vehicle Operation | Total
Total Energy | 220.4967 | 1495.75 | 2688.6867 | 4404.9335 | 82009.0718 | 556312.5036 | 1000000 | 1638321.5754
Fossil Fuels | 219.2646 | 1451.4284 | 2688.6867 | 4359.3797 | 81550.8204 | 539828.0082 | 1000000 | 1621378.8285
Coal | 3.4774 | 125.2092 | 0 | 128.6866 | 1293.3292 | 46568.9123 | 0 | 47862.2415
Natural Gas | 205.1307 | 1296.8809 | 2688.6867 | 4190.6984 | 76294.0299 | 482347.3402 | 1000000 | 1558641.37
Petroleum | 10.6565 | 29.3383 | 0 | 39.9948 | 3963.4613 | 10911.7557 | 0 | 14875.217
Water Consumption | 0.011155 | 0.027625 | 0 | 0.038781 | 4.149 | 10.2747 | 0 | 14.4237
CO2 (w/ C in VOC & CO) | 14.2023 | 64.0674 | 187.5593 | 265.8289 | 5282.24 | 23828.4926 | 69758.6935 | 98869.4261
CH4 | 0.5561 | 0.27413 | 0.15582 | 0.98604 | 206.8304 | 101.9552 | 57.9521 | 366.7377
N2O | 0.00064378 | 0.00057647 | 0.00065032 | 0.0018706 | 0.23944 | 0.2144 | 0.24187 | 0.69572
GHGs | 31.056 | 72.4439 | 192.4061 | 295.9059 | 11550.6052 | 26943.9646 | 71561.3529 | 110055.9227
VOC: Total | 0.018866 | 0.015539 | 0.10147 | 0.13587 | 7.0168 | 5.7795 | 37.738 | 50.5343
CO: Total | 0.040699 | 0.027879 | 2.8063 | 2.8749 | 15.137 | 10.369 | 1043.7373 | 1069.2433
NOx: Total | 0.054268 | 0.049796 | 0.11435 | 0.21841 | 20.1838 | 18.5207 | 42.5283 | 81.2328
PM10: Total | 0.001219 | 0.0033169 | 0.02354 | 0.028076 | 0.45337 | 1.2337 | 8.7553 | 10.4424
PM2.5: Total | 0.0010885 | 0.0018477 | 0.0096971 | 0.012633 | 0.40484 | 0.68723 | 3.6066 | 4.6987
SOx: Total | 0.030265 | 0.047569 | 0 | 0.077834 | 11.2564 | 17.6922 | 0 | 28.9486
BC Total | 0.00038764 | 0.00027916 | 0.0016109 | 0.0022777 | 0.14417 | 0.10383 | 0.59912 | 0.84713
OC Total | 0.00036721 | 0.00056842 | 0.001496 | 0.0024317 | 0.13658 | 0.21141 | 0.55642 | 0.90441
VOC: Urban | 0.00041957 | 0.0030111 | 0.070011 | 0.073442 | 0.15605 | 1.1199 | 26.0392 | 27.3152
CO: Urban | 0.0014678 | 0.0026626 | 1.9363 | 1.9405 | 0.54592 | 0.9903 | 720.1787 | 721.7149
NOx: Urban | 0.0018542 | 0.0060849 | 0.078898 | 0.086837 | 0.68963 | 2.2632 | 29.3445 | 32.2973
PM10: Urban | 3.0693e-05 | 0.00052367 | 0.016243 | 0.016797 | 0.011416 | 0.19477 | 6.0412 | 6.2474
PM2.5: Urban | 2.4003e-05 | 0.00034797 | 0.006691 | 0.0070629 | 0.0089272 | 0.12942 | 2.4886 | 2.6269
SOx: Urban | 0.00069642 | 0.012329 | 0 | 0.013026 | 0.25902 | 4.5856 | 0 | 4.8446
BC: Urban | 5.0376e-06 | 2.529e-05 | 0.0011115 | 0.0011418 | 0.0018736 | 0.0094062 | 0.41339 | 0.42467
OC: Urban | 6.4993e-06 | 7.7023e-05 | 0.0010323 | 0.0011158 | 0.0024173 | 0.028647 | 0.38393 | 0.415
Grid-Independent CIDI HEV: FTD100, NA NG
| Btu/mile or Gallon/mile or g/mile |  |  |  | Btu/mmBtu or Gallon/mmBtu or g/mmBtu
Item | Feedstock | Fuel | Vehicle Operation | Total | Feedstock | Fuel | Vehicle Operation | Total
Total Energy | 213.5619 | 1751.2859 | 2688.6867 | 4653.5346 | 79429.8336 | 651353.6428 | 1000000 | 1730783.4763
Fossil Fuels | 212.3731 | 1762.8963 | 2688.6867 | 4663.9561 | 78987.6513 | 655671.8756 | 1000000 | 1734659.5269
Coal | 3.3553 | -32.8073 | 0 | -29.452 | 1247.9338 | -12201.9642 | 0 | -10954.0305
Natural Gas | 198.3901 | 1780.3199 | 2688.6867 | 4667.3967 | 73786.9814 | 662152.2288 | 1000000 | 1735939.2101
Petroleum | 10.6277 | 15.3836 | 0 | 26.0113 | 3952.7361 | 5721.6111 | 0 | 9674.3472
Water Consumption | 0.011109 | 0.071203 | 0 | 0.082312 | 4.1318 | 26.4825 | 0 | 30.6143
CO2 (w/ C in VOC & CO) | 13.8363 | 58.5643 | 204.8644 | 277.265 | 5146.1243 | 21781.7455 | 76194.962 | 103122.8317
CH4 | 0.53699 | 0.32624 | 0.10388 | 0.96711 | 199.7202 | 121.3395 | 38.6347 | 359.6945
N2O | 0.00036926 | 0.00016533 | 0.00065032 | 0.0011849 | 0.13734 | 0.061489 | 0.24187 | 0.4407
GHGs | 30.0437 | 68.3954 | 208.153 | 306.5922 | 11174.1248 | 25438.2263 | 77418.1003 | 114030.4513
VOC: Total | 0.018093 | 0.019742 | 0.10147 | 0.1393 | 6.7295 | 7.3428 | 37.738 | 51.8102
CO: Total | 0.036749 | 0.051864 | 2.8063 | 2.8949 | 13.6678 | 19.2896 | 1043.7373 | 1076.6947
NOx: Total | 0.049588 | 0.080438 | 0.11435 | 0.24437 | 18.443 | 29.9171 | 42.5283 | 90.8884
PM10: Total | 0.0012074 | 0.036651 | 0.02354 | 0.061399 | 0.44906 | 13.6317 | 8.7553 | 22.8361
PM2.5: Total | 0.0010785 | 0.036959 | 0.0079131 | 0.045951 | 0.40112 | 13.7461 | 2.9431 | 17.0903
SOx: Total | 0.030163 | 0.011021 | 0 | 0.041185 | 11.2186 | 4.0991 | 0 | 15.3177
BC Total | 0.00038537 | 0.00024604 | 0.0012772 | 0.0019087 | 0.14333 | 0.091511 | 0.47504 | 0.70989
OC Total | 0.00036341 | 0.00025694 | 0.0012602 | 0.0018806 | 0.13516 | 0.095563 | 0.46871 | 0.69944
VOC: Urban | 0.00031664 | 0.0027809 | 0.070011 | 0.073109 | 0.11777 | 1.0343 | 26.0392 | 27.1913
CO: Urban | 0.00092412 | 0.0034914 | 1.9363 | 1.9408 | 0.34371 | 1.2985 | 720.1787 | 721.821
NOx: Urban | 0.0012111 | 0.0058152 | 0.078898 | 0.085925 | 0.45043 | 2.1628 | 29.3445 | 31.9578
PM10: Urban | 2.9282e-05 | 0.0035552 | 0.016243 | 0.019827 | 0.010891 | 1.3223 | 6.0412 | 7.3744
PM2.5: Urban | 2.2764e-05 | 0.0035975 | 0.00546 | 0.0090803 | 0.0084665 | 1.338 | 2.0307 | 3.3772
SOx: Urban | 0.00068379 | -0.0026529 | 0 | -0.0019691 | 0.25432 | -0.98669 | 0 | -0.73237
BC: Urban | 4.8266e-06 | 1.791e-06 | 0.0008813 | 0.00088792 | 0.0017952 | 0.00066613 | 0.32778 | 0.33024
OC: Urban | 6.0511e-06 | 2.7833e-06 | 0.00086955 | 0.00087839 | 0.0022506 | 0.0010352 | 0.32341 | 0.3267
Grid-Independent CIDI HEV: Soybean-based BD20
| Btu/mile or Gallon/mile or g/mile |  |  |  | Btu/mmBtu or Gallon/mmBtu or g/mmBtu
Item | Feedstock | Fuel | Vehicle Operation | Total | Feedstock | Fuel | Vehicle Operation | Total
Total Energy | 209.0238 | 533.2742 | 2688.6867 | 3430.9847 | 77741.9794 | 198340.0122 | 1000000 | 1276081.9916
Fossil Fuels | 200.0996 | 372.3941 | 2184.48 | 2756.9737 | 74422.8052 | 138504.0982 | 812470.9972 | 1025397.9006
Coal | 24.4566 | 25.2746 | 0 | 49.7312 | 9096.0973 | 9400.366 | 0 | 18496.4633
Natural Gas | 124.7828 | 256.1655 | 0 | 380.9483 | 46410.3019 | 95275.3252 | 0 | 141685.6271
Petroleum | 50.8603 | 90.954 | 2184.48 | 2326.2943 | 18916.4059 | 33828.407 | 812470.9972 | 865215.8102
Water Consumption | 0.35425 | 0.031443 | 0 | 0.38569 | 131.754 | 11.6945 | 0 | 143.4485
CO2 (w/ C in VOC & CO) | -24.6777 | 24.1581 | 212.7791 | 212.2595 | -9178.334 | 8985.0894 | 79138.6745 | 78945.4299
CH4 | 0.33199 | 0.07662 | 0.10388 | 0.51249 | 123.4763 | 28.4972 | 38.6347 | 190.6082
N2O | 0.011503 | 0.00043513 | 0.00065032 | 0.012589 | 4.2784 | 0.16184 | 0.24187 | 4.6821
GHGs | -11.6696 | 26.572 | 216.0677 | 230.9701 | -4340.2696 | 9882.8927 | 80361.8128 | 85904.4359
VOC: Total | 0.01001 | 0.019935 | 0.10147 | 0.13141 | 3.7231 | 7.4143 | 37.738 | 48.8754
CO: Total | 0.027758 | 0.016062 | 2.8063 | 2.8501 | 10.3241 | 5.9738 | 1043.7373 | 1060.0352
NOx: Total | 0.0595 | 0.033018 | 0.11435 | 0.20686 | 22.1298 | 12.2804 | 42.5283 | 76.9384
PM10: Total | 0.003431 | 0.002825 | 0.02354 | 0.029796 | 1.2761 | 1.0507 | 8.7553 | 11.0821
PM2.5: Total | 0.0029327 | 0.002247 | 0.0096971 | 0.014877 | 1.0908 | 0.83573 | 3.6066 | 5.5331
SOx: Total | 0.029421 | 0.033588 | 0.0011899 | 0.064199 | 10.9426 | 12.4924 | 0.44255 | 23.8775
BC Total | 0.00075041 | 0.00020259 | 0.0016109 | 0.0025639 | 0.2791 | 0.075348 | 0.59912 | 0.95357
OC Total | 0.00096406 | 0.00047863 | 0.001496 | 0.0029387 | 0.35856 | 0.17802 | 0.55642 | 1.093
VOC: Urban | 0.0015695 | 0.0055633 | 0.070011 | 0.077144 | 0.58373 | 2.0692 | 26.0392 | 28.6921
CO: Urban | 0.00085945 | 0.0052835 | 1.9363 | 1.9425 | 0.31965 | 1.9651 | 720.1787 | 722.4635
NOx: Urban | 0.0025867 | 0.010112 | 0.078898 | 0.091597 | 0.96208 | 3.7608 | 29.3445 | 34.0674
PM10: Urban | 0.00020481 | 0.0010527 | 0.016243 | 0.0175 | 0.076176 | 0.39153 | 6.0412 | 6.5089
PM2.5: Urban | 0.00015972 | 0.00081023 | 0.006691 | 0.0076609 | 0.059405 | 0.30135 | 2.4886 | 2.8493
SOx: Urban | 0.0033066 | 0.016304 | 0.00082102 | 0.020432 | 1.2298 | 6.0641 | 0.30536 | 7.5993
BC: Urban | 2.0134e-05 | 6.9076e-05 | 0.0011115 | 0.0012007 | 0.0074882 | 0.025691 | 0.41339 | 0.44657
OC: Urban | 4.7935e-05 | 0.0001813 | 0.0010323 | 0.0012615 | 0.017829 | 0.067432 | 0.38393 | 0.46919
Grid-Independent CIDI HEV: Forest Residue-based RDII 100
| Btu/mile or Gallon/mile or g/mile |  |  |  | Btu/mmBtu or Gallon/mmBtu or g/mmBtu
Item | Feedstock | Fuel | Vehicle Operation | Total | Feedstock | Fuel | Vehicle Operation | Total
Total Energy | 127.5666 | 2562.0877 | 2688.6867 | 5378.341 | 47445.6748 | 952914.1791 | 1000000 | 2000359.8539
Fossil Fuels | 126.9888 | 959.8294 | 0 | 1086.8183 | 47230.805 | 356988.1946 | 0 | 404218.9996
Coal | 1.5946 | 125.3802 | 0 | 126.9749 | 593.0955 | 46632.5101 | 0 | 47225.6056
Natural Gas | 14.3708 | 733.5486 | 0 | 747.9194 | 5344.9039 | 272827.8591 | 0 | 278172.763
Petroleum | 111.0234 | 100.9006 | 0 | 211.924 | 41292.8056 | 37527.8253 | 0 | 78820.631
Water Consumption | 0.0023975 | 0.032073 | 0 | 0.034471 | 0.8917 | 11.9289 | 0 | 12.8206
CO2 (w/ C in VOC & CO) | -196.2518 | 63.4426 | 205.7068 | 72.8976 | -72991.7046 | 23596.1396 | 76508.2811 | 27112.7161
CH4 | 0.019962 | 0.21785 | 0.10388 | 0.34169 | 7.4244 | 81.0251 | 38.6347 | 127.0842
N2O | 9.9053e-05 | 0.0012061 | 0.00065032 | 0.0019555 | 0.036841 | 0.44858 | 0.24187 | 0.72729
GHGs | -195.6267 | 70.2978 | 208.9954 | 83.6665 | -72759.2112 | 26145.7676 | 77731.4194 | 31117.9758
VOC: Total | 0.0038535 | 0.017238 | 0.10147 | 0.12256 | 1.4332 | 6.4114 | 37.738 | 45.5826
CO: Total | 0.016521 | 0.039662 | 2.8063 | 2.8625 | 6.1448 | 14.7513 | 1043.7373 | 1064.6333
NOx: Total | 0.037685 | 0.0735 | 0.11435 | 0.22553 | 14.0162 | 27.3368 | 42.5283 | 83.8813
PM10: Total | 0.0018989 | 0.013511 | 0.02354 | 0.03895 | 0.70627 | 5.025 | 8.7553 | 14.4866
PM2.5: Total | 0.0018085 | 0.011805 | 0.0096971 | 0.023311 | 0.67263 | 4.3908 | 3.6066 | 8.67
SOx: Total | 0.0022913 | 0.057734 | 0 | 0.060026 | 0.85219 | 21.4731 | 0 | 22.3253
BC Total | 0.0012178 | 0.00029297 | 0.0016109 | 0.0031216 | 0.45294 | 0.10897 | 0.59912 | 1.161
OC Total | 0.00044414 | 0.00079096 | 0.001496 | 0.0027311 | 0.16519 | 0.29418 | 0.55642 | 1.0158
VOC: Urban | 0 | 0.0043011 | 0.070011 | 0.074312 | 0 | 1.5997 | 26.0392 | 27.6389
CO: Urban | 0 | 0.0071074 | 1.9363 | 1.9434 | 0 | 2.6434 | 720.1787 | 722.8221
NOx: Urban | 0 | 0.01371 | 0.078898 | 0.092608 | 0 | 5.0991 | 29.3445 | 34.4436
PM10: Urban | 0 | 0.0013088 | 0.016243 | 0.017552 | 0 | 0.48677 | 6.0412 | 6.5279
PM2.5: Urban | 0 | 0.00094586 | 0.006691 | 0.0076368 | 0 | 0.35179 | 2.4886 | 2.8404
SOx: Urban | 0 | 0.024541 | 0 | 0.024541 | 0 | 9.1276 | 0 | 9.1276
BC: Urban | 0 | 7.7103e-05 | 0.0011115 | 0.0011886 | 0 | 0.028677 | 0.41339 | 0.44207
OC: Urban | 0 | 0.0002129 | 0.0010323 | 0.0012452 | 0 | 0.079185 | 0.38393 | 0.46312
Grid-Independent CIDI HEV: E-Diesel, Corn
| Btu/mile or Gallon/mile or g/mile |  |  |  | Btu/mmBtu or Gallon/mmBtu or g/mmBtu
Item | Feedstock | Fuel | Vehicle Operation | Total | Feedstock | Fuel | Vehicle Operation | Total
Total Energy | 123.2513 | 529.2949 | 2688.6867 | 3341.2329 | 45840.7022 | 196860.0089 | 1000000 | 1242700.7111
Fossil Fuels | 224.8661 | 391.9539 | 2523.2315 | 3140.0516 | 83634.1925 | 145778.9505 | 938462.4485 | 1167875.5915
Coal | 27.3477 | 24.7917 | 0 | 52.1394 | 10171.3969 | 9220.7421 | 0 | 19392.139
Natural Gas | 151.4334 | 269.7886 | 0 | 421.222 | 56322.4342 | 100342.1382 | 0 | 156664.5724
Petroleum | 46.0851 | 97.3737 | 2523.2315 | 2666.6903 | 17140.3614 | 36216.0701 | 938462.4485 | 991818.8801
Water Consumption | 0.11404 | 0.020071 | 0 | 0.13411 | 42.4151 | 7.4651 | 0 | 49.8802
CO2 (w/ C in VOC & CO) | 6.3566 | 25.2958 | 215.7628 | 247.4152 | 2364.2097 | 9408.2263 | 80248.3964 | 92020.8324
CH4 | 0.38006 | 0.083219 | 0.10388 | 0.56715 | 141.3548 | 30.9516 | 38.6347 | 210.9412
N2O | 0.0064308 | 0.0005173 | 0.00065032 | 0.0075984 | 2.3918 | 0.1924 | 0.24187 | 2.8261
GHGs | 19.4625 | 27.9294 | 219.0514 | 266.4434 | 7238.6825 | 10387.7605 | 81471.5347 | 99097.9777
VOC: Total | 0.010477 | 0.019426 | 0.10147 | 0.13137 | 3.8969 | 7.2252 | 37.738 | 48.8601
CO: Total | 0.025807 | 0.018051 | 2.8063 | 2.8501 | 9.5985 | 6.7139 | 1043.7373 | 1060.0496
NOx: Total | 0.064719 | 0.0346 | 0.11435 | 0.21366 | 24.0707 | 12.8686 | 42.5283 | 79.4676
PM10: Total | 0.003601 | 0.0045634 | 0.02354 | 0.031705 | 1.3393 | 1.6973 | 8.7553 | 11.7919
PM2.5: Total | 0.0030368 | 0.002421 | 0.0096971 | 0.015155 | 1.1295 | 0.90043 | 3.6066 | 5.6365
SOx: Total | 0.032643 | 0.035123 | 0.0013928 | 0.069159 | 12.1408 | 13.0633 | 0.51803 | 25.7221
BC Total | 0.00054719 | 0.00022287 | 0.0016109 | 0.0023809 | 0.20352 | 0.08289 | 0.59912 | 0.88553
OC Total | 0.0010212 | 0.00053902 | 0.001496 | 0.0030563 | 0.37981 | 0.20048 | 0.55642 | 1.1367
VOC: Urban | 0.0017525 | 0.008112 | 0.070011 | 0.079876 | 0.65179 | 3.0171 | 26.0392 | 29.7081
CO: Urban | 0.0010532 | 0.0059169 | 1.9363 | 1.9433 | 0.39173 | 2.2007 | 720.1787 | 722.7711
NOx: Urban | 0.0030598 | 0.011033 | 0.078898 | 0.092991 | 1.138 | 4.1034 | 29.3445 | 34.5859
PM10: Urban | 0.00024096 | 0.0011366 | 0.016243 | 0.01762 | 0.089621 | 0.42275 | 6.0412 | 6.5535
PM2.5: Urban | 0.0001904 | 0.0008698 | 0.006691 | 0.0077512 | 0.070814 | 0.3235 | 2.4886 | 2.8829
SOx: Urban | 0.0037103 | 0.01814 | 0.00096105 | 0.022812 | 1.38 | 6.7468 | 0.35744 | 8.4843
BC: Urban | 2.4564e-05 | 7.8287e-05 | 0.0011115 | 0.0012143 | 0.009136 | 0.029117 | 0.41339 | 0.45165
OC: Urban | 5.8826e-05 | 0.00020226 | 0.0010323 | 0.0012934 | 0.021879 | 0.075228 | 0.38393 | 0.48104
Grid-Connected CIDI PHEV: Conventional/Low-Sulfure Diesel and Electricity (U.S. Mix)
| Btu/mile or Gallon/mile or g/mile |  |  |  | Btu/mmBtu or Gallon/mmBtu or g/mmBtu | [5 empty] | Grid-Connected CIDI PHEV: Conventional/Low-Sulfure Diesel and Electricity (U.S. Mix) |  | Feedstock |  |  |  | Fuel |  |  |  | Vehicle Operation |  |  |  | Total | Percentage of each stage
Item | Feedstock | Fuel | Vehicle Operation | Total | Feedstock | Fuel | Vehicle Operation | Total |  |  |  |  | CD Electricity | CD CDnLSD | CS Diesel | Average | CD Electricity | CD CDnLSD | CS Diesel | Average | CD Electricity | CD CDnLSD | CS Diesel | Average | Average | Feedstock | Fuel | Vehicle Operation
Total Energy | 193.0647 | 857.0286 | 2193.6113 | 3243.7046 | 88012.2754 | 390693.0094 | 1000000 | 1478705.2848 |  |  |  | Total Energy | 119.7823 | 0.21356 | 266.482 | 193.0647 | 1308.423 | 0.32309 | 403.157 | 857.0286 | 1212.5769 | 2.5458 | 3176.7658 | 2193.6113 | 3243.7046 | 5.952% | 26.42% | 67.63%
Fossil Fuels | 185.7611 | 712.3675 | 2116.4746 | 3014.6032 | 84682.7982 | 324746.45 | 964835.7659 | 1374265.0142 |  |  |  | Fossil Fuels | 117.2417 | 0.20388 | 254.4025 | 185.7611 | 1025.1087 | 0.31881 | 397.8145 | 712.3675 | 1058.6697 | 2.5458 | 3176.7658 | 2116.4746 | 3014.6032 | 6.162% | 23.63% | 70.21%
Coal | 20.4737 | 326.7128 | 299.5058 | 646.6923 | 9333.3447 | 148938.3418 | 136535.4877 | 294807.1742 |  |  |  | Coal | 7.9452 | 0.026474 | 33.0354 | 20.4737 | 636.8804 | 0.012064 | 15.0541 | 326.7128 | 597.5901 | 0 | 0 | 299.5058 | 646.6923 | 3.166% | 50.52% | 46.31%
Natural Gas | 127.518 | 325.6602 | 219.5125 | 672.6907 | 58131.5411 | 148458.5 | 100068.9859 | 306659.0269 |  |  |  | Natural Gas | 84.3795 | 0.13682 | 170.7247 | 127.518 | 388.2232 | 0.21044 | 262.5875 | 325.6602 | 437.9831 | 0 | 0 | 219.5125 | 672.6907 | 18.96% | 48.41% | 32.63%
Petroleum | 37.7694 | 59.9944 | 1597.4564 | 1695.2202 | 17217.9125 | 27349.6083 | 728231.2923 | 772798.813 |  |  |  | Petroleum | 24.917 | 0.040584 | 50.6423 | 37.7694 | 0.0051182 | 0.096306 | 120.173 | 59.9944 | 23.0965 | 2.5458 | 3176.7658 | 1597.4564 | 1695.2202 | 2.228% | 3.539% | 94.23%
Water Consumption | 0.035729 | 0.11411 | 0 | 0.14984 | 16.2879 | 52.0176 | 0 | 68.3056 |  |  |  | Water Consumption | 0.013623 | 4.6396e-05 | 0.057895 | 0.035729 | 0.21333 | 1.1537e-05 | 0.014396 | 0.11411 | 0 | 0 | 0 | 0 | 0.14984 | 23.85% | 76.15% | 0%
CO2 (w/ C in VOC & CO) | 13.9975 | 100.225 | 125.258 | 239.4804 | 6381.0123 | 45689.4797 | 57101.2625 | 109171.7545 |  |  |  | CO2 (w/ C in VOC & CO) | 7.9864 | 0.016045 | 20.0211 | 13.9975 | 174.6944 | 0.020339 | 25.38 | 100.225 | 0 | 0.20393 | 250.9084 | 125.258 | 239.4804 | 5.845% | 41.85% | 52.3%
CH4 | 0.43448 | 0.042252 | 0.051846 | 0.52857 | 198.0647 | 19.2612 | 23.6348 | 240.9607 |  |  |  | CH4 | 0.39255 | 0.00038164 | 0.47622 | 0.43448 | 0.0025932 | 6.5741e-05 | 0.082033 | 0.042252 | 0 | 6.1474e-05 | 0.10388 | 0.051846 | 0.52857 | 82.2% | 7.994% | 9.809%
N2O | 0.00053121 | 0.0012931 | 0.00032458 | 0.0021489 | 0.24216 | 0.5895 | 0.14797 | 0.97963 |  |  |  | N2O | 0.00071719 | 2.7573e-07 | 0.00034406 | 0.00053121 | 0.0020982 | 3.8775e-07 | 0.00048384 | 0.0012931 | 0 | 3.8486e-07 | 0.00065032 | 0.00032458 | 0.0021489 | 24.72% | 60.18% | 15.1%
GHGs | 27.1725 | 101.8352 | 126.8994 | 255.9071 | 12387.1249 | 46423.5331 | 57849.5182 | 116660.1762 |  |  |  | GHGs | 19.9531 | 0.027567 | 34.3987 | 27.1725 | 175.3282 | 0.022414 | 27.9692 | 101.8352 | 0 | 0.20587 | 254.197 | 126.8994 | 255.9071 | 10.62% | 39.79% | 49.59%
VOC: Total | 0.01477 | 0.0079665 | 0.048548 | 0.071285 | 6.7334 | 3.6317 | 22.1315 | 32.4966 |  |  |  | VOC: Total | 0.016752 | 1.0233e-05 | 0.012769 | 0.01477 | 0.0029766 | 1.0394e-05 | 0.01297 | 0.0079665 | 0 | 5.7564e-05 | 0.09727 | 0.048548 | 0.071285 | 20.72% | 11.18% | 68.1%
CO: Total | 0.026258 | 0.024809 | 1.4006 | 1.4517 | 11.9704 | 11.3095 | 638.5069 | 661.7869 |  |  |  | CO: Total | 0.024115 | 2.2751e-05 | 0.02839 | 0.026258 | 0.03154 | 1.445e-05 | 0.018031 | 0.024809 | 0 | 0.0016607 | 2.8063 | 1.4006 | 1.4517 | 1.809% | 1.709% | 96.48%
NOx: Total | 0.056961 | 0.058381 | 0.057071 | 0.17241 | 25.9668 | 26.6139 | 26.0167 | 78.5974 |  |  |  | NOx: Total | 0.043757 | 5.6235e-05 | 0.070171 | 0.056961 | 0.082112 | 2.7654e-05 | 0.034508 | 0.058381 | 0 | 6.7669e-05 | 0.11435 | 0.057071 | 0.17241 | 33.04% | 33.86% | 33.1%
PM10: Total | 0.0077008 | 0.0079564 | 0.020765 | 0.036422 | 3.5105 | 3.6271 | 9.4662 | 16.6039 |  |  |  | PM10: Total | 0.011411 | 3.1809e-06 | 0.0039692 | 0.0077008 | 0.013032 | 2.2875e-06 | 0.0028543 | 0.0079564 | 0.018 | 3.2787e-06 | 0.02354 | 0.020765 | 0.036422 | 21.14% | 21.84% | 57.01%
PM2.5: Total | 0.0028089 | 0.0051953 | 0.007144 | 0.015148 | 1.2805 | 2.3684 | 3.2567 | 6.9056 |  |  |  | PM2.5: Total | 0.0022535 | 2.696e-06 | 0.0033642 | 0.0028089 | 0.0081272 | 1.8011e-06 | 0.0022475 | 0.0051953 | 0.0046 | 3.0164e-06 | 0.0096971 | 0.007144 | 0.015148 | 18.54% | 34.3% | 47.16%
SOx: Total | 0.025215 | 0.17587 | 0.00086383 | 0.20195 | 11.4946 | 80.173 | 0.39379 | 92.0614 |  |  |  | SOx: Total | 0.0195 | 2.4789e-05 | 0.030932 | 0.025215 | 0.31455 | 2.9246e-05 | 0.036493 | 0.17587 | 0 | 1.3867e-06 | 0.0017304 | 0.00086383 | 0.20195 | 12.49% | 87.09% | 0.4278%
BC Total | 0.00043423 | 0.00036848 | 0.0011334 | 0.0019361 | 0.19795 | 0.16798 | 0.51669 | 0.88263 |  |  |  | BC Total | 0.0002543 | 4.9248e-07 | 0.00061453 | 0.00043423 | 0.00051521 | 1.7702e-07 | 0.00022088 | 0.00036848 | 0.00065769 | 5.6408e-07 | 0.0016109 | 0.0011334 | 0.0019361 | 22.43% | 19.03% | 58.54%
OC Total | 0.00084914 | 0.0008914 | 0.0011586 | 0.0028991 | 0.3871 | 0.40636 | 0.52815 | 1.3216 |  |  |  | OC Total | 0.00048549 | 9.7254e-07 | 0.0012136 | 0.00084914 | 0.0012679 | 4.109e-07 | 0.00051273 | 0.0008914 | 0.00082227 | 3.9874e-07 | 0.001496 | 0.0011586 | 0.0028991 | 29.29% | 30.75% | 39.96%
VOC: Urban | 0.0013071 | 0.0042194 | 0.033498 | 0.039025 | 0.59588 | 1.9235 | 15.2707 | 17.7901 |  |  |  | VOC: Urban | 0.00044466 | 1.7406e-06 | 0.002172 | 0.0013071 | 0.00098752 | 5.9789e-06 | 0.0074606 | 0.0042194 | 0 | 3.9719e-05 | 0.067116 | 0.033498 | 0.039025 | 3.35% | 10.81% | 85.84%
CO: Urban | 0.0013855 | 0.0086196 | 0.96644 | 0.97644 | 0.63162 | 3.9294 | 440.5698 | 445.1308 |  |  |  | CO: Urban | 0.0016343 | 9.093e-07 | 0.0011346 | 0.0013855 | 0.010033 | 5.7653e-06 | 0.0071941 | 0.0086196 | 0 | 0.0011459 | 1.9363 | 0.96644 | 0.97644 | 0.1419% | 0.8828% | 98.98%
NOx: Urban | 0.0031578 | 0.019675 | 0.039379 | 0.062212 | 1.4395 | 8.9694 | 17.9515 | 28.3604 |  |  |  | NOx: Urban | 0.0028245 | 2.7967e-06 | 0.0034898 | 0.0031578 | 0.025982 | 1.0681e-05 | 0.013328 | 0.019675 | 0 | 4.6692e-05 | 0.078898 | 0.039379 | 0.062212 | 5.076% | 31.63% | 63.3%
PM10: Urban | 0.00017433 | 0.0029785 | 0.014328 | 0.017481 | 0.07947 | 1.3578 | 6.5317 | 7.969 |  |  |  | PM10: Urban | 7.4465e-05 | 2.1994e-07 | 0.00027444 | 0.00017433 | 0.0045392 | 1.1293e-06 | 0.0014092 | 0.0029785 | 0.01242 | 2.2623e-06 | 0.016243 | 0.014328 | 0.017481 | 0.9972% | 17.04% | 81.96%
PM2.5: Urban | 0.00013731 | 0.0019641 | 0.0049293 | 0.0070308 | 0.062593 | 0.89539 | 2.2471 | 3.2051 |  |  |  | PM2.5: Urban | 5.9925e-05 | 1.7221e-07 | 0.00021488 | 0.00013731 | 0.0028489 | 8.6095e-07 | 0.0010743 | 0.0019641 | 0.003174 | 2.0813e-06 | 0.006691 | 0.0049293 | 0.0070308 | 1.953% | 27.94% | 70.11%
SOx: Urban | 0.0027265 | 0.069711 | 0.00059604 | 0.073034 | 1.2429 | 31.7792 | 0.27172 | 33.2938 |  |  |  | SOx: Urban | 0.0010838 | 3.505e-06 | 0.0043736 | 0.0027265 | 0.11684 | 1.7903e-05 | 0.02234 | 0.069711 | 0 | 9.5684e-07 | 0.001194 | 0.00059604 | 0.073034 | 3.733% | 95.45% | 0.8161%
BC: Urban | 1.687e-05 | 0.0001329 | 0.00078206 | 0.00093183 | 0.0076906 | 0.060586 | 0.35652 | 0.42479 |  |  |  | BC: Urban | 6.1331e-06 | 2.2148e-08 | 2.7636e-05 | 1.687e-05 | 0.00016983 | 7.671e-08 | 9.5721e-05 | 0.0001329 | 0.00045381 | 3.8921e-07 | 0.0011115 | 0.00078206 | 0.00093183 | 1.81% | 14.26% | 83.93%
OC: Urban | 4.7196e-05 | 0.00033278 | 0.0007994 | 0.0011794 | 0.021515 | 0.1517 | 0.36442 | 0.53764 |  |  |  | OC: Urban | 2.9246e-05 | 5.2235e-08 | 6.518e-05 | 4.7196e-05 | 0.00041702 | 1.987e-07 | 0.00024794 | 0.00033278 | 0.00056736 | 2.7513e-07 | 0.0010323 | 0.0007994 | 0.0011794 | 4.002% | 28.22% | 67.78%
Grid-Connected CIDI PHEV: DME (NA NG) and Electricity (U.S. Mix)
| Btu/mile or Gallon/mile or g/mile |  |  |  | Btu/mmBtu or Gallon/mmBtu or g/mmBtu | [5 empty] | Grid-Connected CIDI PHEV: DME (NA NG) and Electricity (U.S. Mix) |  | Feedstock |  |  |  | Fuel |  |  |  | Vehicle Operation |  |  |  | Total | Percentage of each stage
Item | Feedstock | Fuel | Vehicle Operation | Total | Feedstock | Fuel | Vehicle Operation | Total |  |  |  |  | CD Electricity | CD DME | CS DME | Average | CD Electricity | CD DME | CS DME | Average | CD Electricity | CD DME | CS DME | Average | Average | Feedstock | Fuel | Vehicle Operation
Total Energy | 190.0902 | 1538.0129 | 2193.6113 | 3921.7143 | 86656.2837 | 701132.8251 | 1000000 | 1787789.1089 |  |  |  | Total Energy | 119.7823 | 0.20878 | 260.5236 | 190.0902 | 1308.423 | 1.4163 | 1767.2745 | 1538.0129 | 1212.5769 | 2.5458 | 3176.7658 | 2193.6113 | 3921.7143 | 4.847% | 39.22% | 55.94%
Fossil Fuels | 188.0902 | 1369.8763 | 2116.4746 | 3674.4411 | 85744.5248 | 624484.5483 | 964835.7659 | 1675064.839 |  |  |  | Fossil Fuels | 117.2417 | 0.20762 | 259.0679 | 188.0902 | 1025.1087 | 1.3743 | 1714.9072 | 1369.8763 | 1058.6697 | 2.5458 | 3176.7658 | 2116.4746 | 3674.4411 | 5.119% | 37.28% | 57.6%
Coal | 6.0331 | 393.0504 | 299.5058 | 698.5893 | 2750.3135 | 179179.5986 | 136535.4877 | 318465.3999 |  |  |  | Coal | 7.9452 | 0.0032926 | 4.1086 | 6.0331 | 636.8804 | 0.11856 | 147.9385 | 393.0504 | 597.5901 | 0 | 0 | 299.5058 | 698.5893 | 0.8636% | 56.26% | 42.87%
Natural Gas | 163.2833 | 959.5186 | 1805.3931 | 2928.1951 | 74435.8571 | 437415.0797 | 823023.2681 | 1334874.2049 |  |  |  | Natural Gas | 84.3795 | 0.19423 | 242.3683 | 163.2833 | 388.2232 | 1.228 | 1532.3045 | 959.5186 | 437.9831 | 2.5458 | 3176.7658 | 1805.3931 | 2928.1951 | 5.576% | 32.77% | 61.66%
Petroleum | 18.7737 | 17.3073 | 11.5757 | 47.6567 | 8558.3542 | 7889.8699 | 5277.0101 | 21725.2342 |  |  |  | Petroleum | 24.917 | 0.01009 | 12.591 | 18.7737 | 0.0051182 | 0.02778 | 34.6641 | 17.3073 | 23.0965 | 0 | 0 | 11.5757 | 47.6567 | 39.39% | 36.32% | 24.29%
Water Consumption | 0.013407 | 0.12321 | 0 | 0.13662 | 6.112 | 56.1696 | 0 | 62.2817 |  |  |  | Water Consumption | 0.013623 | 1.0563e-05 | 0.01318 | 0.013407 | 0.21333 | 2.6158e-05 | 0.03264 | 0.12321 | 0 | 0 | 0 | 0 | 0.13662 | 9.814% | 90.19% | 0%
CO2 (w/ C in VOC & CO) | 12.3797 | 125.3441 | 110.6678 | 248.3916 | 5643.5234 | 57140.5297 | 50450.0685 | 113234.1216 |  |  |  | CO2 (w/ C in VOC & CO) | 7.9864 | 0.013448 | 16.7804 | 12.3797 | 174.6944 | 0.060664 | 75.6975 | 125.3441 | 0 | 0.17775 | 221.6848 | 110.6678 | 248.3916 | 4.984% | 50.46% | 44.55%
CH4 | 0.52475 | 0.16299 | 0.077768 | 0.76551 | 239.2185 | 74.3014 | 35.4522 | 348.9721 |  |  |  | CH4 | 0.39255 | 0.00052656 | 0.65705 | 0.52475 | 0.0025932 | 0.00025956 | 0.32389 | 0.16299 | 0 | 9.2211e-05 | 0.15582 | 0.077768 | 0.76551 | 68.55% | 21.29% | 10.16%
N2O | 0.00073917 | 0.0013916 | 0.00032458 | 0.0024554 | 0.33697 | 0.63439 | 0.14797 | 1.1193 |  |  |  | N2O | 0.00071719 | 6.0958e-07 | 0.00076065 | 0.00073917 | 0.0020982 | 5.4584e-07 | 0.00068111 | 0.0013916 | 0 | 3.8486e-07 | 0.00065032 | 0.00032458 | 0.0024554 | 30.1% | 56.68% | 13.22%
GHGs | 28.3181 | 130.6025 | 113.0869 | 272.0076 | 12909.3744 | 59537.6862 | 51552.8466 | 123999.9072 |  |  |  | GHGs | 19.9531 | 0.029406 | 36.6936 | 28.3181 | 175.3282 | 0.068595 | 85.5947 | 130.6025 | 0 | 0.18062 | 226.5316 | 113.0869 | 272.0076 | 10.41% | 48.01% | 41.57%
VOC: Total | 0.019524 | 0.010658 | 0.048548 | 0.078729 | 8.9003 | 4.8584 | 22.1315 | 35.8903 |  |  |  | VOC: Total | 0.016752 | 1.7864e-05 | 0.022291 | 0.019524 | 0.0029766 | 1.4714e-05 | 0.01836 | 0.010658 | 0 | 5.7564e-05 | 0.09727 | 0.048548 | 0.078729 | 24.8% | 13.54% | 61.66%
CO: Total | 0.036092 | 0.032251 | 1.4006 | 1.469 | 16.453 | 14.7024 | 638.5069 | 669.6624 |  |  |  | CO: Total | 0.024115 | 3.8536e-05 | 0.048087 | 0.036092 | 0.03154 | 2.6398e-05 | 0.03294 | 0.032251 | 0 | 0.0016607 | 2.8063 | 1.4006 | 1.469 | 2.457% | 2.195% | 95.35%
NOx: Total | 0.05394 | 0.070525 | 0.057071 | 0.18154 | 24.5895 | 32.1504 | 26.0167 | 82.7566 |  |  |  | NOx: Total | 0.043757 | 5.1385e-05 | 0.064119 | 0.05394 | 0.082112 | 4.7151e-05 | 0.058836 | 0.070525 | 0 | 6.7669e-05 | 0.11435 | 0.057071 | 0.18154 | 29.71% | 38.85% | 31.44%
PM10: Total | 0.0064383 | 0.008488 | 0.020765 | 0.035691 | 2.935 | 3.8694 | 9.4662 | 16.2707 |  |  |  | PM10: Total | 0.011411 | 1.1542e-06 | 0.0014402 | 0.0064383 | 0.013032 | 3.1407e-06 | 0.0039191 | 0.008488 | 0.018 | 3.2787e-06 | 0.02354 | 0.020765 | 0.035691 | 18.04% | 23.78% | 58.18%
PM2.5: Total | 0.0017715 | 0.0051631 | 0.007144 | 0.014079 | 0.80755 | 2.3537 | 3.2567 | 6.418 |  |  |  | PM2.5: Total | 0.0022535 | 1.0307e-06 | 0.0012861 | 0.0017715 | 0.0081272 | 1.7496e-06 | 0.0021832 | 0.0051631 | 0.0046 | 3.0164e-06 | 0.0096971 | 0.007144 | 0.014079 | 12.58% | 36.67% | 50.74%
SOx: Total | 0.027624 | 0.18571 | 0 | 0.21333 | 12.5931 | 84.6587 | 0 | 97.2518 |  |  |  | SOx: Total | 0.0195 | 2.8657e-05 | 0.035759 | 0.027624 | 0.31455 | 4.5042e-05 | 0.056204 | 0.18571 | 0 | 0 | 0 | 0 | 0.21333 | 12.95% | 87.05% | 0%
BC Total | 0.0003561 | 0.00042287 | 0.0011334 | 0.0019124 | 0.16233 | 0.19278 | 0.51669 | 0.8718 |  |  |  | BC Total | 0.0002543 | 3.6705e-07 | 0.00045801 | 0.0003561 | 0.00051521 | 2.6433e-07 | 0.00032984 | 0.00042287 | 0.00065769 | 5.6408e-07 | 0.0016109 | 0.0011334 | 0.0019124 | 18.62% | 22.11% | 59.27%
OC Total | 0.00045992 | 0.00097071 | 0.0011586 | 0.0025892 | 0.20966 | 0.44252 | 0.52815 | 1.1803 |  |  |  | OC Total | 0.00048549 | 3.477e-07 | 0.00043387 | 0.00045992 | 0.0012679 | 5.3822e-07 | 0.00067161 | 0.00097071 | 0.00082227 | 3.9874e-07 | 0.001496 | 0.0011586 | 0.0025892 | 17.76% | 37.49% | 44.75%
VOC: Urban | 0.00047033 | 0.002271 | 0.033498 | 0.036239 | 0.21441 | 1.0353 | 15.2707 | 16.5204 |  |  |  | VOC: Urban | 0.00044466 | 3.9727e-07 | 0.00049573 | 0.00047033 | 0.00098752 | 2.8511e-06 | 0.0035577 | 0.002271 | 0 | 3.9719e-05 | 0.067116 | 0.033498 | 0.036239 | 1.298% | 6.267% | 92.44%
CO: Urban | 0.0016849 | 0.0065987 | 0.96644 | 0.97472 | 0.76808 | 3.0082 | 440.5698 | 444.346 |  |  |  | CO: Urban | 0.0016343 | 1.3898e-06 | 0.0017343 | 0.0016849 | 0.010033 | 2.5211e-06 | 0.0031459 | 0.0065987 | 0 | 0.0011459 | 1.9363 | 0.96644 | 0.97472 | 0.1729% | 0.677% | 99.15%
NOx: Urban | 0.0025093 | 0.016611 | 0.039379 | 0.058499 | 1.1439 | 7.5724 | 17.9515 | 26.6678 |  |  |  | NOx: Urban | 0.0028245 | 1.7557e-06 | 0.0021908 | 0.0025093 | 0.025982 | 5.7617e-06 | 0.0071895 | 0.016611 | 0 | 4.6692e-05 | 0.078898 | 0.039379 | 0.058499 | 4.289% | 28.4% | 67.32%
PM10: Urban | 5.5425e-05 | 0.0025839 | 0.014328 | 0.016967 | 0.025267 | 1.1779 | 6.5317 | 7.7349 |  |  |  | PM10: Urban | 7.4465e-05 | 2.9062e-08 | 3.6264e-05 | 5.5425e-05 | 0.0045392 | 4.9584e-07 | 0.00061873 | 0.0025839 | 0.01242 | 2.2623e-06 | 0.016243 | 0.014328 | 0.016967 | 0.3267% | 15.23% | 84.44%
PM2.5: Urban | 4.4191e-05 | 0.0016331 | 0.0049293 | 0.0066066 | 0.020145 | 0.74447 | 2.2471 | 3.0118 |  |  |  | PM2.5: Urban | 5.9925e-05 | 2.2727e-08 | 2.836e-05 | 4.4191e-05 | 0.0028489 | 3.2948e-07 | 0.00041113 | 0.0016331 | 0.003174 | 2.0813e-06 | 0.006691 | 0.0049293 | 0.0066066 | 0.6689% | 24.72% | 74.61%
SOx: Urban | 0.00095395 | 0.065831 | 0 | 0.066785 | 0.43488 | 30.0102 | 0 | 30.4451 |  |  |  | SOx: Urban | 0.0010838 | 6.5942e-07 | 0.00082284 | 0.00095395 | 0.11684 | 1.1674e-05 | 0.014567 | 0.065831 | 0 | 0 | 0 | 0 | 0.066785 | 1.428% | 98.57% | 0%
BC: Urban | 6.0452e-06 | 0.00010003 | 0.00078206 | 0.00088814 | 0.0027558 | 0.045602 | 0.35652 | 0.40488 |  |  |  | BC: Urban | 6.1331e-06 | 4.77e-09 | 5.9521e-06 | 6.0452e-06 | 0.00016983 | 2.3947e-08 | 2.9881e-05 | 0.00010003 | 0.00045381 | 3.8921e-07 | 0.0011115 | 0.00078206 | 0.00088814 | 0.6807% | 11.26% | 88.06%
OC: Urban | 1.8491e-05 | 0.00025444 | 0.0007994 | 0.0010723 | 0.0084295 | 0.11599 | 0.36442 | 0.48884 |  |  |  | OC: Urban | 2.9246e-05 | 6.154e-09 | 7.6791e-06 | 1.8491e-05 | 0.00041702 | 7.2931e-08 | 9.1005e-05 | 0.00025444 | 0.00056736 | 2.7513e-07 | 0.0010323 | 0.0007994 | 0.0010723 | 1.724% | 23.73% | 74.55%
Grid-Connected CIDI PHEV: FTD100 (NA NG) and Electricity (U.S. Mix)
| Btu/mile or Gallon/mile or g/mile |  |  |  | Btu/mmBtu or Gallon/mmBtu or g/mmBtu | [5 empty] | Grid-Connected CIDI PHEV: FTD100 (NA NG) and Electricity (U.S. Mix) |  | Feedstock |  |  |  | Fuel |  |  |  | Vehicle Operation |  |  |  | Total | Percentage of each stage
Item | Feedstock | Fuel | Vehicle Operation | Total | Feedstock | Fuel | Vehicle Operation | Total |  |  |  |  | CD Electricity | CD FTD | CS FTD | Average | CD Electricity | CD FTD | CS FTD | Average | CD Electricity | CD FTD | CS FTD | Average | Average | Feedstock | Fuel | Vehicle Operation
Total Energy | 185.9998 | 1688.7368 | 2193.6113 | 4068.3478 | 84791.6124 | 769843.2237 | 1000000 | 1854634.8361 |  |  |  | Total Energy | 119.7823 | 0.20222 | 252.33 | 185.9998 | 1308.423 | 1.6582 | 2069.198 | 1688.7368 | 1212.5769 | 2.5458 | 3176.7658 | 2193.6113 | 4068.3478 | 4.572% | 41.51% | 53.92%
Fossil Fuels | 184.0253 | 1553.5909 | 2116.4746 | 3854.0907 | 83891.4707 | 708234.3683 | 964835.7659 | 1756961.6049 |  |  |  | Fossil Fuels | 117.2417 | 0.20109 | 250.9253 | 184.0253 | 1025.1087 | 1.6692 | 2082.916 | 1553.5909 | 1058.6697 | 2.5458 | 3176.7658 | 2116.4746 | 3854.0907 | 4.775% | 40.31% | 54.92%
Coal | 5.9611 | 299.8468 | 299.5058 | 605.3137 | 2717.4947 | 136690.9418 | 136535.4877 | 275943.9242 |  |  |  | Coal | 7.9452 | 0.003177 | 3.9644 | 5.9611 | 636.8804 | -0.031064 | -38.7628 | 299.8468 | 597.5901 | 0 | 0 | 299.5058 | 605.3137 | 0.9848% | 49.54% | 49.48%
Natural Gas | 159.3075 | 1244.6677 | 1805.3931 | 3209.3683 | 72623.3756 | 567405.7939 | 823023.2681 | 1463052.4376 |  |  |  | Natural Gas | 84.3795 | 0.18785 | 234.404 | 159.3075 | 388.2232 | 1.6857 | 2103.5026 | 1244.6677 | 437.9831 | 2.5458 | 3176.7658 | 1805.3931 | 3209.3683 | 4.964% | 38.78% | 56.25%
Petroleum | 18.7567 | 9.0764 | 11.5757 | 39.4088 | 8550.6004 | 4137.6326 | 5277.0101 | 17965.2431 |  |  |  | Petroleum | 24.917 | 0.010063 | 12.5569 | 18.7567 | 0.0051182 | 0.014566 | 18.1762 | 9.0764 | 23.0965 | 0 | 0 | 11.5757 | 39.4088 | 47.6% | 23.03% | 29.37%
Water Consumption | 0.01338 | 0.14892 | 0 | 0.1623 | 6.0996 | 67.8871 | 0 | 73.9867 |  |  |  | Water Consumption | 0.013623 | 1.0519e-05 | 0.013126 | 0.01338 | 0.21333 | 6.742e-05 | 0.084129 | 0.14892 | 0 | 0 | 0 | 0 | 0.1623 | 8.244% | 91.76% | 0%
CO2 (w/ C in VOC & CO) | 12.1638 | 122.0982 | 120.862 | 255.1241 | 5545.1179 | 55660.8251 | 55097.2889 | 116303.2319 |  |  |  | CO2 (w/ C in VOC & CO) | 7.9864 | 0.013101 | 16.348 | 12.1638 | 174.6944 | 0.055453 | 69.1955 | 122.0982 | 0 | 0.19408 | 242.1054 | 120.862 | 255.1241 | 4.768% | 47.86% | 47.37%
CH4 | 0.51348 | 0.19373 | 0.051846 | 0.75905 | 234.0781 | 88.3154 | 23.6348 | 346.0284 |  |  |  | CH4 | 0.39255 | 0.00050846 | 0.63446 | 0.51348 | 0.0025932 | 0.00030891 | 0.38547 | 0.19373 | 0 | 6.1474e-05 | 0.10388 | 0.051846 | 0.75905 | 67.65% | 25.52% | 6.83%
N2O | 0.00057725 | 0.0011491 | 0.00032458 | 0.0020509 | 0.26315 | 0.52384 | 0.14797 | 0.93496 |  |  |  | N2O | 0.00071719 | 3.4964e-07 | 0.00043629 | 0.00057725 | 0.0020982 | 1.5654e-07 | 0.00019534 | 0.0011491 | 0 | 3.8486e-07 | 0.00065032 | 0.00032458 | 0.0020509 | 28.15% | 56.03% | 15.83%
GHGs | 27.7211 | 128.2146 | 122.5034 | 278.4391 | 12637.1963 | 58449.1062 | 55845.5446 | 126931.8471 |  |  |  | GHGs | 19.9531 | 0.028448 | 35.4976 | 27.7211 | 175.3282 | 0.064762 | 80.8113 | 128.2146 | 0 | 0.19603 | 245.394 | 122.5034 | 278.4391 | 9.956% | 46.05% | 44%
VOC: Total | 0.019068 | 0.013137 | 0.048548 | 0.080753 | 8.6926 | 5.9886 | 22.1315 | 36.8127 |  |  |  | VOC: Total | 0.016752 | 1.7132e-05 | 0.021378 | 0.019068 | 0.0029766 | 1.8694e-05 | 0.023326 | 0.013137 | 0 | 5.7564e-05 | 0.09727 | 0.048548 | 0.080753 | 23.61% | 16.27% | 60.12%
CO: Total | 0.033762 | 0.046398 | 1.4006 | 1.4808 | 15.3909 | 21.1516 | 638.5069 | 675.0494 |  |  |  | CO: Total | 0.024115 | 3.4796e-05 | 0.04342 | 0.033762 | 0.03154 | 4.9108e-05 | 0.061279 | 0.046398 | 0 | 0.0016607 | 2.8063 | 1.4006 | 1.4808 | 2.28% | 3.133% | 94.59%
NOx: Total | 0.051179 | 0.088599 | 0.057071 | 0.19685 | 23.331 | 40.3895 | 26.0167 | 89.7372 |  |  |  | NOx: Total | 0.043757 | 4.6953e-05 | 0.058589 | 0.051179 | 0.082112 | 7.6164e-05 | 0.09504 | 0.088599 | 0 | 6.7669e-05 | 0.11435 | 0.057071 | 0.19685 | 26% | 45.01% | 28.99%
PM10: Total | 0.0064315 | 0.02815 | 0.020765 | 0.055347 | 2.9319 | 12.8326 | 9.4662 | 25.2308 |  |  |  | PM10: Total | 0.011411 | 1.1432e-06 | 0.0014266 | 0.0064315 | 0.013032 | 3.4704e-05 | 0.043305 | 0.02815 | 0.018 | 3.2787e-06 | 0.02354 | 0.020765 | 0.055347 | 11.62% | 50.86% | 37.52%
PM2.5: Total | 0.0017656 | 0.025873 | 0.007144 | 0.034782 | 0.80486 | 11.7947 | 3.2567 | 15.8563 |  |  |  | PM2.5: Total | 0.0022535 | 1.0212e-06 | 0.0012743 | 0.0017656 | 0.0081272 | 3.4995e-05 | 0.043668 | 0.025873 | 0.0046 | 3.0164e-06 | 0.0096971 | 0.007144 | 0.034782 | 5.076% | 74.38% | 20.54%
SOx: Total | 0.027564 | 0.16415 | 0 | 0.19172 | 12.5658 | 74.8315 | 0 | 87.3973 |  |  |  | SOx: Total | 0.0195 | 2.8561e-05 | 0.035639 | 0.027564 | 0.31455 | 1.0436e-05 | 0.013022 | 0.16415 | 0 | 0 | 0 | 0 | 0.19172 | 14.38% | 85.62% | 0%
BC Total | 0.00035476 | 0.00040334 | 0.0011334 | 0.0018915 | 0.16172 | 0.18387 | 0.51669 | 0.86229 |  |  |  | BC Total | 0.0002543 | 3.649e-07 | 0.00045533 | 0.00035476 | 0.00051521 | 2.3297e-07 | 0.00029071 | 0.00040334 | 0.00065769 | 5.6408e-07 | 0.0016109 | 0.0011334 | 0.0018915 | 18.76% | 21.32% | 59.92%
OC Total | 0.00045767 | 0.00078699 | 0.0011586 | 0.0024032 | 0.20864 | 0.35876 | 0.52815 | 1.0956 |  |  |  | OC Total | 0.00048549 | 3.441e-07 | 0.00042938 | 0.00045767 | 0.0012679 | 2.4329e-07 | 0.00030358 | 0.00078699 | 0.00082227 | 3.9874e-07 | 0.001496 | 0.0011586 | 0.0024032 | 19.04% | 32.75% | 48.21%
VOC: Urban | 0.00040962 | 0.0021352 | 0.033498 | 0.036043 | 0.18674 | 0.97338 | 15.2707 | 16.4309 |  |  |  | VOC: Urban | 0.00044466 | 2.9982e-07 | 0.00037412 | 0.00040962 | 0.00098752 | 2.6332e-06 | 0.0032858 | 0.0021352 | 0 | 3.9719e-05 | 0.067116 | 0.033498 | 0.036043 | 1.136% | 5.924% | 92.94%
CO: Urban | 0.0013642 | 0.0070876 | 0.96644 | 0.97489 | 0.62189 | 3.231 | 440.5698 | 444.4227 |  |  |  | CO: Urban | 0.0016343 | 8.7502e-07 | 0.0010919 | 0.0013642 | 0.010033 | 3.3059e-06 | 0.0041252 | 0.0070876 | 0 | 0.0011459 | 1.9363 | 0.96644 | 0.97489 | 0.1399% | 0.727% | 99.13%
NOx: Urban | 0.0021299 | 0.016452 | 0.039379 | 0.05796 | 0.97097 | 7.4999 | 17.9515 | 26.4224 |  |  |  | NOx: Urban | 0.0028245 | 1.1467e-06 | 0.0014309 | 0.0021299 | 0.025982 | 5.5063e-06 | 0.0068709 | 0.016452 | 0 | 4.6692e-05 | 0.078898 | 0.039379 | 0.05796 | 3.675% | 28.38% | 67.94%
PM10: Urban | 5.4593e-05 | 0.004372 | 0.041146 | 0.045573 | 0.024887 | 1.9931 | 18.7574 | 20.7753 |  |  |  | PM10: Urban | 7.4465e-05 | 2.7726e-08 | 3.4598e-05 | 5.4593e-05 | 0.0045392 | 3.3663e-06 | 0.0042006 | 0.004372 | 0.06593 | 2.2623e-06 | 0.016243 | 0.041146 | 0.045573 | 0.1198% | 9.593% | 90.29%
PM2.5: Urban | 4.3461e-05 | 0.0035498 | 0.013058 | 0.016651 | 0.019812 | 1.6182 | 5.9529 | 7.5909 |  |  |  | PM2.5: Urban | 5.9925e-05 | 2.1554e-08 | 2.6896e-05 | 4.3461e-05 | 0.0028489 | 3.4064e-06 | 0.0042506 | 0.0035498 | 0.019393 | 2.0813e-06 | 0.006691 | 0.013058 | 0.016651 | 0.261% | 21.32% | 78.42%
SOx: Urban | 0.0009465 | 0.056994 | 0 | 0.05794 | 0.43148 | 25.9817 | 0 | 26.4132 |  |  |  | SOx: Urban | 0.0010838 | 6.4746e-07 | 0.00080791 | 0.0009465 | 0.11684 | -2.512e-06 | -0.0031345 | 0.056994 | 0 | 0 | 0 | 0 | 0.05794 | 1.634% | 98.37% | 0%
BC: Urban | 5.9208e-06 | 8.6173e-05 | 0.00078206 | 0.00087415 | 0.0026991 | 0.039284 | 0.35652 | 0.3985 |  |  |  | BC: Urban | 6.1331e-06 | 4.5702e-09 | 5.7028e-06 | 5.9208e-06 | 0.00016983 | 1.6959e-09 | 2.1162e-06 | 8.6173e-05 | 0.00045381 | 3.8921e-07 | 0.0011115 | 0.00078206 | 0.00087415 | 0.6773% | 9.858% | 89.46%
OC: Urban | 1.8227e-05 | 0.00021065 | 0.0007994 | 0.0010283 | 0.008309 | 0.096028 | 0.36442 | 0.46876 |  |  |  | OC: Urban | 2.9246e-05 | 5.7296e-09 | 7.1496e-06 | 1.8227e-05 | 0.00041702 | 2.6355e-09 | 3.2886e-06 | 0.00021065 | 0.00056736 | 2.7513e-07 | 0.0010323 | 0.0007994 | 0.0010283 | 1.773% | 20.49% | 77.74%
Grid-Connected CIDI PHEV: BD20 (Soybean) and Electricity (U.S. Mix)
| Btu/mile or Gallon/mile or g/mile |  |  |  | Btu/mmBtu or Gallon/mmBtu or g/mmBtu | [5 empty] | Grid-Connected CIDI PHEV: BD20 (Soybean) and Electricity (U.S. Mix) |  | Feedstock |  |  |  | Fuel |  |  |  | Vehicle Operation |  |  |  | Total | Percentage of each stage
Item | Feedstock | Fuel | Vehicle Operation | Total | Feedstock | Fuel | Vehicle Operation | Total |  |  |  |  | CD Electricity | CD BD | CS BD | Average | CD Electricity | CD BD | CS BD | Average | CD Electricity | CD BD | CS BD | Average | Average | Feedstock | Fuel | Vehicle Operation
Total Energy | 183.3231 | 970.3112 | 2193.6113 | 3347.2456 | 83571.371 | 442335.0796 | 1000000 | 1525906.4506 |  |  |  | Total Energy | 119.7823 | 0.19792 | 246.9681 | 183.3231 | 1308.423 | 0.50494 | 630.0798 | 970.3112 | 1212.5769 | 2.5458 | 3176.7658 | 2193.6113 | 3347.2456 | 5.477% | 28.99% | 65.53%
Fossil Fuels | 176.786 | 733.4245 | 1819.076 | 2729.2865 | 80591.2956 | 334345.7091 | 829260.8703 | 1244197.875 |  |  |  | Fossil Fuels | 117.2417 | 0.18947 | 236.4238 | 176.786 | 1025.1087 | 0.35261 | 439.9951 | 733.4245 | 1058.6697 | 2.0684 | 2581.0301 | 1819.076 | 2729.2865 | 6.477% | 26.87% | 66.65%
Coal | 18.4074 | 334.1055 | 299.5058 | 652.0187 | 8391.3581 | 152308.439 | 136535.4877 | 297235.2848 |  |  |  | Coal | 7.9452 | 0.023157 | 28.8962 | 18.4074 | 636.8804 | 0.023932 | 29.8628 | 334.1055 | 597.5901 | 0 | 0 | 299.5058 | 652.0187 | 2.823% | 51.24% | 45.94%
Natural Gas | 115.8913 | 345.6686 | 219.5125 | 681.0724 | 52831.288 | 157579.709 | 100068.9859 | 310479.9829 |  |  |  | Natural Gas | 84.3795 | 0.11815 | 147.4347 | 115.8913 | 388.2232 | 0.24256 | 302.6674 | 345.6686 | 437.9831 | 0 | 0 | 219.5125 | 681.0724 | 17.02% | 50.75% | 32.23%
Petroleum | 42.4873 | 53.6504 | 1300.0577 | 1396.1954 | 19368.6496 | 24457.5611 | 592656.3967 | 636482.6074 |  |  |  | Petroleum | 24.917 | 0.048158 | 60.093 | 42.4873 | 0.0051182 | 0.086122 | 107.4649 | 53.6504 | 23.0965 | 2.0684 | 2581.0301 | 1300.0577 | 1396.1954 | 3.043% | 3.843% | 93.11%
Water Consumption | 0.21577 | 0.12547 | 0 | 0.34124 | 98.3646 | 57.1961 | 0 | 155.5607 |  |  |  | Water Consumption | 0.013623 | 0.00033542 | 0.41855 | 0.21577 | 0.21333 | 2.9772e-05 | 0.037151 | 0.12547 | 0 | 0 | 0 | 0 | 0.34124 | 63.23% | 36.77% | 0%
CO2 (w/ C in VOC & CO) | -10.553 | 101.8042 | 125.5304 | 216.7816 | -4810.8105 | 46409.4278 | 57225.4585 | 98824.0758 |  |  |  | CO2 (w/ C in VOC & CO) | 7.9864 | -0.023367 | -29.1574 | -10.553 | 174.6944 | 0.022875 | 28.5435 | 101.8042 | 0 | 0.20158 | 251.4569 | 125.5304 | 216.7816 | -4.868% | 46.96% | 57.91%
CH4 | 0.39256 | 0.046493 | 0.051846 | 0.4909 | 178.9573 | 21.1947 | 23.6348 | 223.7867 |  |  |  | CH4 | 0.39255 | 0.00031435 | 0.39226 | 0.39256 | 0.0025932 | 7.2549e-05 | 0.090529 | 0.046493 | 0 | 6.1474e-05 | 0.10388 | 0.051846 | 0.4909 | 79.97% | 9.471% | 10.56%
N2O | 0.0071445 | 0.0013083 | 0.00032458 | 0.0087773 | 3.2569 | 0.59639 | 0.14797 | 4.0013 |  |  |  | N2O | 0.00071719 | 1.0892e-05 | 0.013591 | 0.0071445 | 0.0020982 | 4.1201e-07 | 0.00051412 | 0.0013083 | 0 | 3.8486e-07 | 0.00065032 | 0.00032458 | 0.0087773 | 81.4% | 14.9% | 3.698%
GHGs | 3.1171 | 103.5457 | 127.1718 | 233.8346 | 1420.9984 | 47203.3112 | 57973.7141 | 106598.0238 |  |  |  | GHGs | 19.9531 | -0.01105 | -13.788 | 3.1171 | 175.3282 | 0.02516 | 31.3956 | 103.5457 | 0 | 0.20352 | 254.7455 | 127.1718 | 233.8346 | 1.333% | 44.28% | 54.39%
VOC: Total | 0.014301 | 0.01325 | 0.048548 | 0.076099 | 6.5192 | 6.0403 | 22.1315 | 34.691 |  |  |  | VOC: Total | 0.016752 | 9.4785e-06 | 0.011828 | 0.014301 | 0.0029766 | 1.8876e-05 | 0.023554 | 0.01325 | 0 | 5.7564e-05 | 0.09727 | 0.048548 | 0.076099 | 18.79% | 17.41% | 63.8%
CO: Total | 0.028459 | 0.025281 | 1.4006 | 1.4544 | 12.9735 | 11.5249 | 638.5069 | 663.0054 |  |  |  | CO: Total | 0.024115 | 2.6284e-05 | 0.032797 | 0.028459 | 0.03154 | 1.5208e-05 | 0.018977 | 0.025281 | 0 | 0.0016607 | 2.8063 | 1.4006 | 1.4544 | 1.957% | 1.738% | 96.3%
NOx: Total | 0.057026 | 0.060629 | 0.057071 | 0.17473 | 25.9964 | 27.6389 | 26.0167 | 79.652 |  |  |  | NOx: Total | 0.043757 | 5.6339e-05 | 0.070301 | 0.057026 | 0.082112 | 3.1264e-05 | 0.039012 | 0.060629 | 0 | 6.7669e-05 | 0.11435 | 0.057071 | 0.17473 | 32.64% | 34.7% | 32.66%
PM10: Total | 0.007743 | 0.0081978 | 0.020765 | 0.036706 | 3.5298 | 3.7371 | 9.4662 | 16.7332 |  |  |  | PM10: Total | 0.011411 | 3.2487e-06 | 0.0040538 | 0.007743 | 0.013032 | 2.6749e-06 | 0.0033378 | 0.0081978 | 0.018 | 3.2787e-06 | 0.02354 | 0.020765 | 0.036706 | 21.09% | 22.33% | 56.57%
PM2.5: Total | 0.0028593 | 0.0053986 | 0.007144 | 0.015402 | 1.3034 | 2.4611 | 3.2567 | 7.0212 |  |  |  | PM2.5: Total | 0.0022535 | 2.7769e-06 | 0.0034651 | 0.0028593 | 0.0081272 | 2.1276e-06 | 0.0026549 | 0.0053986 | 0.0046 | 3.0164e-06 | 0.0096971 | 0.007144 | 0.015402 | 18.56% | 35.05% | 46.38%
SOx: Total | 0.027127 | 0.17746 | 0.00070184 | 0.20529 | 12.3662 | 80.8994 | 0.31995 | 93.5856 |  |  |  | SOx: Total | 0.0195 | 2.7858e-05 | 0.034762 | 0.027127 | 0.31455 | 3.1804e-05 | 0.039685 | 0.17746 | 0 | 1.1267e-06 | 0.0014059 | 0.00070184 | 0.20529 | 13.21% | 86.44% | 0.3419%
BC Total | 0.00057007 | 0.00037771 | 0.0011334 | 0.0020812 | 0.25988 | 0.17219 | 0.51669 | 0.94876 |  |  |  | BC Total | 0.0002543 | 7.1054e-07 | 0.00088663 | 0.00057007 | 0.00051521 | 1.9183e-07 | 0.00023936 | 0.00037771 | 0.00065769 | 5.6408e-07 | 0.0016109 | 0.0011334 | 0.0020812 | 27.39% | 18.15% | 54.46%
OC Total | 0.00081196 | 0.00091775 | 0.0011586 | 0.0028883 | 0.37015 | 0.41837 | 0.52815 | 1.3167 |  |  |  | OC Total | 0.00048549 | 9.1284e-07 | 0.0011391 | 0.00081196 | 0.0012679 | 4.532e-07 | 0.00056551 | 0.00091775 | 0.00082227 | 3.9874e-07 | 0.001496 | 0.0011586 | 0.0028883 | 28.11% | 31.78% | 40.11%
VOC: Urban | 0.0011486 | 0.0037764 | 0.033498 | 0.038423 | 0.5236 | 1.7215 | 15.2707 | 17.5159 |  |  |  | VOC: Urban | 0.00044466 | 1.4861e-06 | 0.0018544 | 0.0011486 | 0.00098752 | 5.2677e-06 | 0.0065732 | 0.0037764 | 0 | 3.9719e-05 | 0.067116 | 0.033498 | 0.038423 | 2.989% | 9.828% | 87.18%
CO: Urban | 0.001326 | 0.0081447 | 0.96644 | 0.97591 | 0.6045 | 3.7129 | 440.5698 | 444.8872 |  |  |  | CO: Urban | 0.0016343 | 8.1379e-07 | 0.0010155 | 0.001326 | 0.010033 | 5.0028e-06 | 0.0062427 | 0.0081447 | 0 | 0.0011459 | 1.9363 | 0.96644 | 0.97591 | 0.1359% | 0.8346% | 99.03%
NOx: Urban | 0.0029413 | 0.018986 | 0.039379 | 0.061306 | 1.3409 | 8.6552 | 17.9515 | 27.9475 |  |  |  | NOx: Urban | 0.0028245 | 2.4493e-06 | 0.0030563 | 0.0029413 | 0.025982 | 9.5745e-06 | 0.011947 | 0.018986 | 0 | 4.6692e-05 | 0.078898 | 0.039379 | 0.061306 | 4.798% | 30.97% | 64.23%
PM10: Urban | 0.00015813 | 0.0028959 | 0.014328 | 0.017382 | 0.072085 | 1.3202 | 6.5317 | 7.9239 |  |  |  | PM10: Urban | 7.4465e-05 | 1.9393e-07 | 0.00024199 | 0.00015813 | 0.0045392 | 9.9677e-07 | 0.0012438 | 0.0028959 | 0.01242 | 2.2623e-06 | 0.016243 | 0.014328 | 0.017382 | 0.9097% | 16.66% | 82.43%
PM2.5: Urban | 0.00012424 | 0.0019057 | 0.0049293 | 0.0069593 | 0.056638 | 0.86876 | 2.2471 | 3.1725 |  |  |  | PM2.5: Urban | 5.9925e-05 | 1.5124e-07 | 0.00018872 | 0.00012424 | 0.0028489 | 7.6718e-07 | 0.00095731 | 0.0019057 | 0.003174 | 2.0813e-06 | 0.006691 | 0.0049293 | 0.0069593 | 1.785% | 27.38% | 70.83%
SOx: Urban | 0.0024935 | 0.068175 | 0.00048427 | 0.071153 | 1.1367 | 31.0791 | 0.22076 | 32.4366 |  |  |  | SOx: Urban | 0.0010838 | 3.1309e-06 | 0.0039069 | 0.0024935 | 0.11684 | 1.5438e-05 | 0.019264 | 0.068175 | 0 | 7.774e-07 | 0.00097006 | 0.00048427 | 0.071153 | 3.504% | 95.81% | 0.6806%
BC: Urban | 1.4949e-05 | 0.00012586 | 0.00078206 | 0.00092287 | 0.0068149 | 0.057376 | 0.35652 | 0.42071 |  |  |  | BC: Urban | 6.1331e-06 | 1.9064e-08 | 2.3788e-05 | 1.4949e-05 | 0.00016983 | 6.5406e-08 | 8.1615e-05 | 0.00012586 | 0.00045381 | 3.8921e-07 | 0.0011115 | 0.00078206 | 0.00092287 | 1.62% | 13.64% | 84.74%
OC: Urban | 4.2932e-05 | 0.00031595 | 0.0007994 | 0.0011583 | 0.019571 | 0.14403 | 0.36442 | 0.52802 |  |  |  | OC: Urban | 2.9246e-05 | 4.5389e-08 | 5.6637e-05 | 4.2932e-05 | 0.00041702 | 1.7167e-07 | 0.00021422 | 0.00031595 | 0.00056736 | 2.7513e-07 | 0.0010323 | 0.0007994 | 0.0011583 | 3.706% | 27.28% | 69.02%
Grid-Connected CIDI PHEV: Forest Residue-based RDII 100 and Electricity (U.S. Mix)
| Btu/mile or Gallon/mile or g/mile |  |  |  | Btu/mmBtu or Gallon/mmBtu or g/mmBtu | [5 empty] | Grid-Connected CIDI PHEV: Forest Residue-based RDII 100 and Electricity (U.S. Mix) |  | Feedstock |  |  |  | Fuel |  |  |  | Vehicle Operation |  |  |  | Total | Percentage of each stage
Item | Feedstock | Fuel | Vehicle Operation | Total | Feedstock | Fuel | Vehicle Operation | Total |  |  |  |  | CD Electricity | CD RD | CS RD | Average | CD Electricity | CD RD | CS RD | Average | CD Electricity | CD RD | CS RD | Average | Average | Feedstock | Fuel | Vehicle Operation
Total Energy | 135.2768 | 2166.9758 | 2193.6113 | 4495.8638 | 61668.5279 | 987857.7048 | 1000000 | 2049526.2327 |  |  |  | Total Energy | 119.7823 | 0.12079 | 150.7238 | 135.2768 | 1308.423 | 2.426 | 3027.1852 | 2166.9758 | 1212.5769 | 2.5458 | 3176.7658 | 2193.6113 | 4495.8638 | 3.009% | 48.2% | 48.79%
Fossil Fuels | 133.6627 | 1079.9142 | 530.5939 | 1744.1709 | 60932.7227 | 492299.7221 | 241881.4837 | 795113.9285 |  |  |  | Fossil Fuels | 117.2417 | 0.12024 | 150.0412 | 133.6627 | 1025.1087 | 0.90884 | 1134.0679 | 1079.9142 | 1058.6697 | 0 | 0 | 530.5939 | 1744.1709 | 7.663% | 61.92% | 30.42%
Coal | 4.9226 | 393.1512 | 299.5058 | 697.5797 | 2244.0765 | 179225.577 | 136535.4877 | 318005.1412 |  |  |  | Coal | 7.9452 | 0.0015099 | 1.8841 | 4.9226 | 636.8804 | 0.11872 | 148.1406 | 393.1512 | 597.5901 | 0 | 0 | 299.5058 | 697.5797 | 0.7057% | 56.36% | 42.93%
Natural Gas | 50.7665 | 627.2458 | 219.5125 | 897.5247 | 23142.8826 | 285942.0737 | 100068.9859 | 409153.9422 |  |  |  | Natural Gas | 84.3795 | 0.013607 | 16.9795 | 50.7665 | 388.2232 | 0.69458 | 866.7102 | 627.2458 | 437.9831 | 0 | 0 | 219.5125 | 897.5247 | 5.656% | 69.89% | 24.46%
Petroleum | 77.9736 | 59.5172 | 11.5757 | 149.0665 | 35545.7636 | 27132.0714 | 5277.0101 | 67954.8451 |  |  |  | Petroleum | 24.917 | 0.10512 | 131.1776 | 77.9736 | 0.0051182 | 0.09554 | 119.2171 | 59.5172 | 23.0965 | 0 | 0 | 11.5757 | 149.0665 | 52.31% | 39.93% | 7.765%
Water Consumption | 0.0082417 | 0.12584 | 0 | 0.13408 | 3.7572 | 57.3656 | 0 | 61.1227 |  |  |  | Water Consumption | 0.013623 | 2.2701e-06 | 0.0028327 | 0.0082417 | 0.21333 | 3.0369e-05 | 0.037895 | 0.12584 | 0 | 0 | 0 | 0 | 0.13408 | 6.147% | 93.85% | 0%
CO2 (w/ C in VOC & CO) | -111.7534 | 124.9756 | 121.3589 | 134.5811 | -50944.9601 | 56972.5491 | 55323.8043 | 61351.3934 |  |  |  | CO2 (w/ C in VOC & CO) | 7.9864 | -0.18583 | -231.8776 | -111.7534 | 174.6944 | 0.060072 | 74.9594 | 124.9756 | 0 | 0.19488 | 243.1007 | 121.3589 | 134.5811 | -83.04% | 92.86% | 90.18%
CH4 | 0.20852 | 0.1298 | 0.051846 | 0.39016 | 95.057 | 59.1699 | 23.6348 | 177.8618 |  |  |  | CH4 | 0.39255 | 1.8901e-05 | 0.023585 | 0.20852 | 0.0025932 | 0.00020628 | 0.2574 | 0.1298 | 0 | 6.1474e-05 | 0.10388 | 0.051846 | 0.39016 | 53.44% | 33.27% | 13.29%
N2O | 0.00041787 | 0.001763 | 0.00032458 | 0.0025054 | 0.1905 | 0.80369 | 0.14797 | 1.1422 |  |  |  | N2O | 0.00071719 | 9.3791e-08 | 0.00011703 | 0.00041787 | 0.0020982 | 1.142e-06 | 0.001425 | 0.001763 | 0 | 3.8486e-07 | 0.00065032 | 0.00032458 | 0.0025054 | 16.68% | 70.37% | 12.95%
GHGs | -105.3872 | 129.3367 | 123.0003 | 146.9498 | -48042.7684 | 58960.6263 | 56072.06 | 66989.9178 |  |  |  | GHGs | 19.9531 | -0.18523 | -231.139 | -105.3872 | 175.3282 | 0.066563 | 83.059 | 129.3367 | 0 | 0.19683 | 246.3894 | 123.0003 | 146.9498 | -71.72% | 88.01% | 83.7%
VOC: Total | 0.010669 | 0.01166 | 0.048548 | 0.070877 | 4.8637 | 5.3152 | 22.1315 | 32.3104 |  |  |  | VOC: Total | 0.016752 | 3.6488e-06 | 0.004553 | 0.010669 | 0.0029766 | 1.6322e-05 | 0.020368 | 0.01166 | 0 | 5.7564e-05 | 0.09727 | 0.048548 | 0.070877 | 15.05% | 16.45% | 68.5%
CO: Total | 0.021831 | 0.039201 | 1.4006 | 1.4617 | 9.952 | 17.8706 | 638.5069 | 666.3296 |  |  |  | CO: Total | 0.024115 | 1.5644e-05 | 0.01952 | 0.021831 | 0.03154 | 3.7554e-05 | 0.046861 | 0.039201 | 0 | 0.0016607 | 2.8063 | 1.4006 | 1.4617 | 1.494% | 2.682% | 95.82%
NOx: Total | 0.044159 | 0.084507 | 0.057071 | 0.18574 | 20.1306 | 38.524 | 26.0167 | 84.6713 |  |  |  | NOx: Total | 0.043757 | 3.5683e-05 | 0.044526 | 0.044159 | 0.082112 | 6.9595e-05 | 0.086842 | 0.084507 | 0 | 6.7669e-05 | 0.11435 | 0.057071 | 0.18574 | 23.78% | 45.5% | 30.73%
PM10: Total | 0.0068394 | 0.014501 | 0.020765 | 0.042105 | 3.1179 | 6.6104 | 9.4662 | 19.1945 |  |  |  | PM10: Total | 0.011411 | 1.7981e-06 | 0.0022437 | 0.0068394 | 0.013032 | 1.2793e-05 | 0.015963 | 0.014501 | 0.018 | 3.2787e-06 | 0.02354 | 0.020765 | 0.042105 | 16.24% | 34.44% | 49.32%
PM2.5: Total | 0.0021961 | 0.011037 | 0.007144 | 0.020377 | 1.0012 | 5.0312 | 3.2567 | 9.2891 |  |  |  | PM2.5: Total | 0.0022535 | 1.7124e-06 | 0.0021368 | 0.0021961 | 0.0081272 | 1.1178e-05 | 0.013948 | 0.011037 | 0.0046 | 3.0164e-06 | 0.0096971 | 0.007144 | 0.020377 | 10.78% | 54.16% | 35.06%
SOx: Total | 0.011125 | 0.1917 | 0 | 0.20283 | 5.0714 | 87.3921 | 0 | 92.4634 |  |  |  | SOx: Total | 0.0195 | 2.1695e-06 | 0.0027072 | 0.011125 | 0.31455 | 5.4667e-05 | 0.068215 | 0.1917 | 0 | 0 | 0 | 0 | 0.20283 | 5.485% | 94.52% | 0%
BC Total | 0.00084576 | 0.00043102 | 0.0011334 | 0.0024102 | 0.38555 | 0.19649 | 0.51669 | 1.0987 |  |  |  | BC Total | 0.0002543 | 1.1531e-06 | 0.0014389 | 0.00084576 | 0.00051521 | 2.7741e-07 | 0.00034616 | 0.00043102 | 0.00065769 | 5.6408e-07 | 0.0016109 | 0.0011334 | 0.0024102 | 35.09% | 17.88% | 47.03%
OC Total | 0.00050529 | 0.001102 | 0.0011586 | 0.0027658 | 0.23035 | 0.50236 | 0.52815 | 1.2609 |  |  |  | OC Total | 0.00048549 | 4.2054e-07 | 0.00052476 | 0.00050529 | 0.0012679 | 7.4894e-07 | 0.00093454 | 0.001102 | 0.00082227 | 3.9874e-07 | 0.001496 | 0.0011586 | 0.0027658 | 18.27% | 39.84% | 41.89%
VOC: Urban | 0.00022286 | 0.0030319 | 0.033498 | 0.036753 | 0.10159 | 1.3821 | 15.2707 | 16.7545 |  |  |  | VOC: Urban | 0.00044466 | 0 | 0 | 0.00022286 | 0.00098752 | 4.0726e-06 | 0.0050818 | 0.0030319 | 0 | 3.9719e-05 | 0.067116 | 0.033498 | 0.036753 | 0.6064% | 8.249% | 91.14%
CO: Urban | 0.0008191 | 0.0092204 | 0.96644 | 0.97648 | 0.3734 | 4.2033 | 440.5698 | 445.1465 |  |  |  | CO: Urban | 0.0016343 | 0 | 0 | 0.0008191 | 0.010033 | 6.7298e-06 | 0.0083976 | 0.0092204 | 0 | 0.0011459 | 1.9363 | 0.96644 | 0.97648 | 0.08388% | 0.9443% | 98.97%
NOx: Urban | 0.0014156 | 0.021108 | 0.039379 | 0.061903 | 0.64532 | 9.6226 | 17.9515 | 28.2195 |  |  |  | NOx: Urban | 0.0028245 | 0 | 0 | 0.0014156 | 0.025982 | 1.2981e-05 | 0.016199 | 0.021108 | 0 | 4.6692e-05 | 0.078898 | 0.039379 | 0.061903 | 2.287% | 34.1% | 63.61%
PM10: Urban | 3.7321e-05 | 0.003047 | 0.014328 | 0.017412 | 0.017014 | 1.389 | 6.5317 | 7.9377 |  |  |  | PM10: Urban | 7.4465e-05 | 0 | 0 | 3.7321e-05 | 0.0045392 | 1.2392e-06 | 0.0015464 | 0.003047 | 0.01242 | 2.2623e-06 | 0.016243 | 0.014328 | 0.017412 | 0.2143% | 17.5% | 82.29%
PM2.5: Urban | 3.0034e-05 | 0.0019857 | 0.0049293 | 0.0069451 | 0.013691 | 0.90523 | 2.2471 | 3.1661 |  |  |  | PM2.5: Urban | 5.9925e-05 | 0 | 0 | 3.0034e-05 | 0.0028489 | 8.9561e-07 | 0.0011176 | 0.0019857 | 0.003174 | 2.0813e-06 | 0.006691 | 0.0049293 | 0.0069451 | 0.4324% | 28.59% | 70.98%
SOx: Urban | 0.00054318 | 0.073034 | 0 | 0.073577 | 0.24762 | 33.2939 | 0 | 33.5415 |  |  |  | SOx: Urban | 0.0010838 | 0 | 0 | 0.00054318 | 0.11684 | 2.3237e-05 | 0.028996 | 0.073034 | 0 | 0 | 0 | 0 | 0.073577 | 0.7382% | 99.26% | 0%
BC: Urban | 3.0739e-06 | 0.00013059 | 0.00078206 | 0.00091573 | 0.0014013 | 0.059534 | 0.35652 | 0.41745 |  |  |  | BC: Urban | 6.1331e-06 | 0 | 0 | 3.0739e-06 | 0.00016983 | 7.3006e-08 | 9.1099e-05 | 0.00013059 | 0.00045381 | 3.8921e-07 | 0.0011115 | 0.00078206 | 0.00091573 | 0.3357% | 14.26% | 85.4%
OC: Urban | 1.4658e-05 | 0.00033458 | 0.0007994 | 0.0011486 | 0.006682 | 0.15253 | 0.36442 | 0.52363 |  |  |  | OC: Urban | 2.9246e-05 | 0 | 0 | 1.4658e-05 | 0.00041702 | 2.0159e-07 | 0.00025155 | 0.00033458 | 0.00056736 | 2.7513e-07 | 0.0010323 | 0.0007994 | 0.0011486 | 1.276% | 29.13% | 69.6%
Grid-Connected CIDI PHEV: E-Diesel (Corn) and Electricity (U.S. Mix)
| Btu/mile or Gallon/mile or g/mile |  |  |  | Btu/mmBtu or Gallon/mmBtu or g/mmBtu | [5 empty] | Grid-Connected CIDI PHEV: E-Diesel (Corn) and Electricity (U.S. Mix) |  | Feedstock |  |  |  | Fuel |  |  |  | Vehicle Operation |  |  |  | Total | Percentage of each stage
Item | Feedstock | Fuel | Vehicle Operation | Total | Feedstock | Fuel | Vehicle Operation | Total |  |  |  |  | CD Electricity | CD ED | CS ED | Average | CD Electricity | CD ED | CS ED | Average | CD Electricity | CD ED | CS ED | Average | Average | Feedstock | Fuel | Vehicle Operation
Total Energy | 132.7315 | 967.9641 | 2193.6113 | 3294.3068 | 60508.2061 | 441265.1049 | 1000000 | 1501773.311 |  |  |  | Total Energy | 119.7823 | 0.1167 | 145.6252 | 132.7315 | 1308.423 | 0.50117 | 625.3781 | 967.9641 | 1212.5769 | 2.5458 | 3176.7658 | 2193.6113 | 3294.3068 | 4.029% | 29.38% | 66.59%
Fossil Fuels | 191.3941 | 744.9616 | 2018.8834 | 2955.2391 | 87250.7076 | 339605.0947 | 920346.9295 | 1347202.7318 |  |  |  | Fossil Fuels | 117.2417 | 0.21292 | 265.6862 | 191.3941 | 1025.1087 | 0.37113 | 463.1056 | 744.9616 | 1058.6697 | 2.3892 | 2981.2754 | 2018.8834 | 2955.2391 | 6.476% | 25.21% | 68.32%
Coal | 20.1127 | 333.8206 | 299.5058 | 653.4391 | 9168.7505 | 152178.5791 | 136535.4877 | 297882.8174 |  |  |  | Coal | 7.9452 | 0.025895 | 32.3121 | 20.1127 | 636.8804 | 0.023475 | 29.2921 | 333.8206 | 597.5901 | 0 | 0 | 299.5058 | 653.4391 | 3.078% | 51.09% | 45.84%
Natural Gas | 131.6108 | 353.704 | 219.5125 | 704.8272 | 59997.3065 | 161242.7832 | 100068.9859 | 321309.0755 |  |  |  | Natural Gas | 84.3795 | 0.14339 | 178.9232 | 131.6108 | 388.2232 | 0.25546 | 318.7635 | 353.704 | 437.9831 | 0 | 0 | 219.5125 | 704.8272 | 18.67% | 50.18% | 31.14%
Petroleum | 39.6707 | 57.4369 | 1499.8651 | 1596.9728 | 18084.6506 | 26183.7324 | 683742.4559 | 728010.8389 |  |  |  | Petroleum | 24.917 | 0.043637 | 54.4509 | 39.6707 | 0.0051182 | 0.0922 | 115.05 | 57.4369 | 23.0965 | 2.3892 | 2981.2754 | 1499.8651 | 1596.9728 | 2.484% | 3.597% | 93.92%
Water Consumption | 0.074093 | 0.11876 | 0 | 0.19285 | 33.7767 | 54.1384 | 0 | 87.9151 |  |  |  | Water Consumption | 0.013623 | 0.00010798 | 0.13474 | 0.074093 | 0.21333 | 1.9005e-05 | 0.023715 | 0.11876 | 0 | 0 | 0 | 0 | 0.19285 | 38.42% | 61.58% | 0%
CO2 (w/ C in VOC & CO) | 7.752 | 102.4753 | 126.855 | 237.0823 | 3533.9208 | 46715.3365 | 57829.2902 | 108078.5475 |  |  |  | CO2 (w/ C in VOC & CO) | 7.9864 | 0.0060189 | 7.5105 | 7.752 | 174.6944 | 0.023952 | 29.8877 | 102.4753 | 0 | 0.20272 | 254.1112 | 126.855 | 237.0823 | 3.27% | 43.22% | 53.51%
CH4 | 0.42092 | 0.050385 | 0.051846 | 0.52315 | 191.8826 | 22.9691 | 23.6348 | 238.4865 |  |  |  | CH4 | 0.39255 | 0.00035987 | 0.44905 | 0.42092 | 0.0025932 | 7.8798e-05 | 0.098326 | 0.050385 | 0 | 6.1474e-05 | 0.10388 | 0.051846 | 0.52315 | 80.46% | 9.631% | 9.91%
N2O | 0.0041526 | 0.0013567 | 0.00032458 | 0.0058339 | 1.893 | 0.61849 | 0.14797 | 2.6595 |  |  |  | N2O | 0.00071719 | 6.0892e-06 | 0.0075982 | 0.0041526 | 0.0020982 | 4.8982e-07 | 0.00061121 | 0.0013567 | 0 | 3.8486e-07 | 0.00065032 | 0.00032458 | 0.0058339 | 71.18% | 23.26% | 5.564%
GHGs | 21.48 | 104.3464 | 128.4964 | 254.3227 | 9792.0514 | 47568.3075 | 58577.5459 | 115937.9048 |  |  |  | GHGs | 19.9531 | 0.018429 | 22.9956 | 21.48 | 175.3282 | 0.026446 | 32.9995 | 104.3464 | 0 | 0.20466 | 257.3998 | 128.4964 | 254.3227 | 8.446% | 41.03% | 50.52%
VOC: Total | 0.014576 | 0.01295 | 0.048548 | 0.076074 | 6.6448 | 5.9036 | 22.1315 | 34.6799 |  |  |  | VOC: Total | 0.016752 | 9.9208e-06 | 0.012379 | 0.014576 | 0.0029766 | 1.8394e-05 | 0.022953 | 0.01295 | 0 | 5.7564e-05 | 0.09727 | 0.048548 | 0.076074 | 19.16% | 17.02% | 63.82%
CO: Total | 0.027308 | 0.026455 | 1.4006 | 1.4544 | 12.4489 | 12.0599 | 638.5069 | 663.0158 |  |  |  | CO: Total | 0.024115 | 2.4436e-05 | 0.030492 | 0.027308 | 0.03154 | 1.7092e-05 | 0.021328 | 0.026455 | 0 | 0.0016607 | 2.8063 | 1.4006 | 1.4544 | 1.878% | 1.819% | 96.3%
NOx: Total | 0.060104 | 0.061562 | 0.057071 | 0.17874 | 27.3995 | 28.0642 | 26.0167 | 81.4804 |  |  |  | NOx: Total | 0.043757 | 6.128e-05 | 0.076467 | 0.060104 | 0.082112 | 3.2761e-05 | 0.040881 | 0.061562 | 0 | 6.7669e-05 | 0.11435 | 0.057071 | 0.17874 | 33.63% | 34.44% | 31.93%
PM10: Total | 0.0078433 | 0.0092232 | 0.020765 | 0.037832 | 3.5755 | 4.2046 | 9.4662 | 17.2463 |  |  |  | PM10: Total | 0.011411 | 3.4097e-06 | 0.0042547 | 0.0078433 | 0.013032 | 4.321e-06 | 0.0053918 | 0.0092232 | 0.018 | 3.2787e-06 | 0.02354 | 0.020765 | 0.037832 | 20.73% | 24.38% | 54.89%
PM2.5: Total | 0.0029207 | 0.0055013 | 0.007144 | 0.015566 | 1.3314 | 2.5079 | 3.2567 | 7.096 |  |  |  | PM2.5: Total | 0.0022535 | 2.8755e-06 | 0.0035881 | 0.0029207 | 0.0081272 | 2.2924e-06 | 0.0028605 | 0.0055013 | 0.0046 | 3.0164e-06 | 0.0096971 | 0.007144 | 0.015566 | 18.76% | 35.34% | 45.9%
SOx: Total | 0.029027 | 0.17837 | 0.00082153 | 0.20822 | 13.2325 | 81.3122 | 0.37451 | 94.9192 |  |  |  | SOx: Total | 0.0195 | 3.0909e-05 | 0.038569 | 0.029027 | 0.31455 | 3.3257e-05 | 0.041499 | 0.17837 | 0 | 1.3188e-06 | 0.0016457 | 0.00082153 | 0.20822 | 13.94% | 85.66% | 0.3946%
BC Total | 0.0004502 | 0.00038967 | 0.0011334 | 0.0019733 | 0.20523 | 0.17764 | 0.51669 | 0.89956 |  |  |  | BC Total | 0.0002543 | 5.1812e-07 | 0.00064652 | 0.0004502 | 0.00051521 | 2.1103e-07 | 0.00026332 | 0.00038967 | 0.00065769 | 5.6408e-07 | 0.0016109 | 0.0011334 | 0.0019733 | 22.81% | 19.75% | 57.44%
OC Total | 0.00084565 | 0.00095337 | 0.0011586 | 0.0029576 | 0.38551 | 0.43461 | 0.52815 | 1.3483 |  |  |  | OC Total | 0.00048549 | 9.6693e-07 | 0.0012066 | 0.00084565 | 0.0012679 | 5.1039e-07 | 0.00063687 | 0.00095337 | 0.00082227 | 3.9874e-07 | 0.001496 | 0.0011586 | 0.0029576 | 28.59% | 32.23% | 39.17%
VOC: Urban | 0.0012565 | 0.0052797 | 0.033498 | 0.040034 | 0.57281 | 2.4068 | 15.2707 | 18.2504 |  |  |  | VOC: Urban | 0.00044466 | 1.6594e-06 | 0.0020706 | 0.0012565 | 0.00098752 | 7.681e-06 | 0.0095846 | 0.0052797 | 0 | 3.9719e-05 | 0.067116 | 0.033498 | 0.040034 | 3.139% | 13.19% | 83.67%
CO: Urban | 0.0014403 | 0.0085183 | 0.96644 | 0.9764 | 0.6566 | 3.8832 | 440.5698 | 445.1096 |  |  |  | CO: Urban | 0.0016343 | 9.9728e-07 | 0.0012444 | 0.0014403 | 0.010033 | 5.6026e-06 | 0.006991 | 0.0085183 | 0 | 0.0011459 | 1.9363 | 0.96644 | 0.9764 | 0.1475% | 0.8724% | 98.98%
NOx: Urban | 0.0032204 | 0.019529 | 0.039379 | 0.062128 | 1.4681 | 8.9028 | 17.9515 | 28.3224 |  |  |  | NOx: Urban | 0.0028245 | 2.8972e-06 | 0.0036152 | 0.0032204 | 0.025982 | 1.0447e-05 | 0.013035 | 0.019529 | 0 | 4.6692e-05 | 0.078898 | 0.039379 | 0.062128 | 5.183% | 31.43% | 63.38%
PM10: Urban | 0.00017945 | 0.0029454 | 0.014328 | 0.017453 | 0.081806 | 1.3427 | 6.5317 | 7.9562 |  |  |  | PM10: Urban | 7.4465e-05 | 2.2816e-07 | 0.00028471 | 0.00017945 | 0.0045392 | 1.0763e-06 | 0.001343 | 0.0029454 | 0.01242 | 2.2623e-06 | 0.016243 | 0.014328 | 0.017453 | 1.028% | 16.88% | 82.1%
PM2.5: Urban | 0.00014234 | 0.0019409 | 0.0049293 | 0.0070126 | 0.064887 | 0.88478 | 2.2471 | 3.1968 |  |  |  | PM2.5: Urban | 5.9925e-05 | 1.8028e-07 | 0.00022496 | 0.00014234 | 0.0028489 | 8.2359e-07 | 0.0010277 | 0.0019409 | 0.003174 | 2.0813e-06 | 0.006691 | 0.0049293 | 0.0070126 | 2.03% | 27.68% | 70.29%
SOx: Urban | 0.0027317 | 0.069258 | 0.00056686 | 0.072557 | 1.2453 | 31.5727 | 0.25841 | 33.0764 |  |  |  | SOx: Urban | 0.0010838 | 3.5132e-06 | 0.0043839 | 0.0027317 | 0.11684 | 1.7176e-05 | 0.021433 | 0.069258 | 0 | 9.0999e-07 | 0.0011355 | 0.00056686 | 0.072557 | 3.765% | 95.45% | 0.7813%
BC: Urban | 1.7562e-05 | 0.00013129 | 0.00078206 | 0.00093092 | 0.0080062 | 0.059852 | 0.35652 | 0.42438 |  |  |  | BC: Urban | 6.1331e-06 | 2.3259e-08 | 2.9023e-05 | 1.7562e-05 | 0.00016983 | 7.4128e-08 | 9.2498e-05 | 0.00013129 | 0.00045381 | 3.8921e-07 | 0.0011115 | 0.00078206 | 0.00093092 | 1.887% | 14.1% | 84.01%
OC: Urban | 4.9355e-05 | 0.00032831 | 0.0007994 | 0.0011771 | 0.022499 | 0.14967 | 0.36442 | 0.53659 |  |  |  | OC: Urban | 2.9246e-05 | 5.57e-08 | 6.9504e-05 | 4.9355e-05 | 0.00041702 | 1.9152e-07 | 0.00023898 | 0.00032831 | 0.00056736 | 2.7513e-07 | 0.0010323 | 0.0007994 | 0.0011771 | 4.193% | 27.89% | 67.91%
Electric Vehicle: U.S. Mix
| Btu/mile or Gallon/mile or g/mile |  |  |  | Btu/mmBtu or Gallon/mmBtu or g/mmBtu
Item | Feedstock | Fuel | Vehicle Operation | Total | Feedstock | Fuel | Vehicle Operation | Total
Total Energy | 117.6363 | 1284.9815 | 1190.8526 | 2593.4704 | 98783.2417 | 1079043.2741 | 1000000 | 2177826.5158
Fossil Fuels | 115.1412 | 1062.1249 | 984.3209 | 2161.587 | 96688.0491 | 891902.8838 | 826568.225 | 1815159.1579
Coal | 7.8029 | 629.2232 | 583.1307 | 1220.1568 | 6552.3323 | 528380.4606 | 489674.9493 | 1024607.7422
Natural Gas | 82.8678 | 421.1265 | 390.2777 | 894.2719 | 69586.9319 | 353634.4326 | 327729.6111 | 750950.9755
Petroleum | 24.4706 | 11.7751 | 10.9126 | 47.1583 | 20548.785 | 9887.9906 | 9163.6646 | 39600.4402
Water Consumption | 0.013379 | 0.20951 | 0 | 0.22289 | 11.2346 | 175.933 | 0 | 187.1676
CO2 (w/ C in VOC & CO) | 7.8433 | 171.5646 | 0 | 179.4079 | 6586.2968 | 144068.7092 | 0 | 150655.006
CH4 | 0.38552 | 0.0025467 | 0 | 0.38807 | 323.7355 | 2.1386 | 0 | 325.8741
N2O | 0.00070434 | 0.0020606 | 0 | 0.002765 | 0.59146 | 1.7304 | 0 | 2.3218
GHGs | 19.5956 | 172.1871 | 0 | 191.7827 | 16455.0997 | 144591.4123 | 0 | 161046.512
VOC: Total | 0.016452 | 0.0029233 | 0 | 0.019375 | 13.8155 | 2.4548 | 0 | 16.2703
CO: Total | 0.023683 | 0.030975 | 0 | 0.054657 | 19.8871 | 26.0105 | 0 | 45.8977
NOx: Total | 0.042973 | 0.080641 | 0 | 0.12361 | 36.0862 | 67.7172 | 0 | 103.8035
PM10: Total | 0.011207 | 0.012799 | 0.018 | 0.042006 | 9.4109 | 10.7474 | 15.1152 | 35.2736
PM2.5: Total | 0.0022131 | 0.0079816 | 0.0046 | 0.014795 | 1.8584 | 6.7024 | 3.8628 | 12.4237
SOx: Total | 0.01915 | 0.30892 | 0 | 0.32807 | 16.0813 | 259.4085 | 0 | 275.4898
BC Total | 0.00024974 | 0.00050598 | 0.00065769 | 0.0014134 | 0.20972 | 0.42489 | 0.55229 | 1.1869
OC Total | 0.00047679 | 0.0012451 | 0.00082227 | 0.0025442 | 0.40038 | 1.0456 | 0.69049 | 2.1365
VOC: Urban | 0.00043669 | 0.00096983 | 0 | 0.0014065 | 0.3667 | 0.8144 | 0 | 1.1811
CO: Urban | 0.001605 | 0.0098529 | 0 | 0.011458 | 1.3478 | 8.2738 | 0 | 9.6216
NOx: Urban | 0.0027739 | 0.025516 | 0 | 0.02829 | 2.3293 | 21.427 | 0 | 23.7563
PM10: Urban | 7.3131e-05 | 0.0044579 | 0.01242 | 0.016951 | 0.061411 | 3.7435 | 10.4295 | 14.2344
PM2.5: Urban | 5.8851e-05 | 0.0027978 | 0.003174 | 0.0060307 | 0.049419 | 2.3494 | 2.6653 | 5.0642
SOx: Urban | 0.0010644 | 0.11475 | 0 | 0.11581 | 0.89378 | 96.356 | 0 | 97.2498
BC: Urban | 6.0232e-06 | 0.00016679 | 0.00045381 | 0.00062662 | 0.0050579 | 0.14006 | 0.38108 | 0.52619
OC: Urban | 2.8722e-05 | 0.00040955 | 0.00056736 | 0.0010056 | 0.024119 | 0.34391 | 0.47644 | 0.84447
FCV: G.H2, Refueling Station, NA NG
| Btu/mile or Gallon/mile or g/mile |  |  |  | Btu/mmBtu or Gallon/mmBtu or g/mmBtu
Item | Feedstock | Fuel | Vehicle Operation | Total | Feedstock | Fuel | Vehicle Operation | Total
Total Energy | 238.514 | 1443.8525 | 2047.891 | 3730.2575 | 116468.1048 | 705043.6112 | 1000000 | 1821511.716
Fossil Fuels | 237.1469 | 1342.7638 | 2047.891 | 3627.8018 | 115800.5628 | 655681.29 | 1000000 | 1771481.8528
Coal | 3.8594 | 285.5946 | 0 | 289.454 | 1884.5762 | 139457.9187 | 0 | 141342.4949
Natural Gas | 224.8777 | 1043.0969 | 2047.891 | 3315.8657 | 109809.4138 | 509351.7648 | 1000000 | 1619161.1786
Petroleum | 8.4098 | 14.0723 | 0 | 22.4821 | 4106.5728 | 6871.6065 | 0 | 10978.1793
Water Consumption | 0.0089633 | 0.10005 | 0 | 0.10902 | 4.3768 | 48.8563 | 0 | 53.2332
CO2 (w/ C in VOC & CO) | 14.4507 | 213.4538 | 0 | 227.9045 | 7056.3763 | 104231.0225 | 0 | 111287.3989
CH4 | 0.64947 | 0.32918 | 0 | 0.97864 | 317.1402 | 160.7386 | 0 | 477.8788
N2O | 0.0032086 | 0.0018999 | 0 | 0.0051085 | 1.5668 | 0.92776 | 0 | 2.4945
GHGs | 34.785 | 223.8325 | 0 | 258.6175 | 16985.7799 | 109299.0351 | 0 | 126284.815
VOC: Total | 0.02203 | 0.016974 | 0 | 0.039004 | 10.7573 | 8.2885 | 0 | 19.0458
CO: Total | 0.070135 | 0.063007 | 0 | 0.13314 | 34.2472 | 30.7668 | 0 | 65.014
NOx: Total | 0.087709 | 0.10078 | 0 | 0.18849 | 42.8287 | 49.2111 | 0 | 92.0398
PM10: Total | 0.001044 | 0.030639 | 0.018 | 0.049683 | 0.5098 | 14.9611 | 8.7895 | 24.2605
PM2.5: Total | 0.00092879 | 0.02738 | 0.0046 | 0.032909 | 0.45353 | 13.3698 | 2.2462 | 16.0695
SOx: Total | 0.024078 | 0.085311 | 0 | 0.10939 | 11.7576 | 41.6582 | 0 | 53.4158
BC Total | 0.00031799 | 0.00042081 | 0.00065769 | 0.0013965 | 0.15528 | 0.20549 | 0.32116 | 0.68192
OC Total | 0.00031762 | 0.00084974 | 0.00082227 | 0.0019896 | 0.1551 | 0.41494 | 0.40152 | 0.97155
VOC: Urban | 0 | 0.0038779 | 0 | 0.0038779 | 0 | 1.8936 | 0 | 1.8936
CO: Urban | 0 | 0.022218 | 0 | 0.022218 | 0 | 10.8491 | 0 | 10.8491
NOx: Urban | 0 | 0.037287 | 0 | 0.037287 | 0 | 18.2077 | 0 | 18.2077
PM10: Urban | 0 | 0.018334 | 0.01242 | 0.030754 | 0 | 8.9526 | 6.0648 | 15.0174
PM2.5: Urban | 0 | 0.017942 | 0.003174 | 0.021116 | 0 | 8.761 | 1.5499 | 10.3109
SOx: Urban | 0 | 0.027255 | 0 | 0.027255 | 0 | 13.3088 | 0 | 13.3088
BC: Urban | 0 | 0.00013203 | 0.00045381 | 0.00058584 | 0 | 0.06447 | 0.2216 | 0.28607
OC: Urban | 0 | 0.00033795 | 0.00056736 | 0.00090531 | 0 | 0.16502 | 0.27705 | 0.44207
FCV: L.H2, Central Plants, NA NG
| Btu/mile or Gallon/mile or g/mile |  |  |  | Btu/mmBtu or Gallon/mmBtu or g/mmBtu
Item | Feedstock | Fuel | Vehicle Operation | Total | Feedstock | Fuel | Vehicle Operation | Total
Total Energy | 173.9457 | 2695.6043 | 2047.891 | 4917.441 | 84938.919 | 1316283.0779 | 1000000 | 2401221.9969
Fossil Fuels | 172.9737 | 2394.0879 | 2047.891 | 4614.9526 | 84464.2962 | 1169050.4426 | 1000000 | 2253514.7388
Coal | 2.7432 | 851.8383 | 0 | 854.5815 | 1339.5346 | 415958.8136 | 0 | 417298.3482
Natural Gas | 161.8237 | 1492.391 | 2047.891 | 3702.1058 | 79019.7022 | 728745.3319 | 1000000 | 1807765.0341
Petroleum | 8.4067 | 49.8586 | 0 | 58.2653 | 4105.0595 | 24346.2971 | 0 | 28451.3566
Water Consumption | 0.0088003 | 0.18864 | 0 | 0.19744 | 4.2972 | 92.1156 | 0 | 96.4129
CO2 (w/ C in VOC & CO) | 11.2039 | 303.2751 | 0 | 314.479 | 5470.9528 | 148091.4155 | 0 | 153562.3683
CH4 | 0.4387 | 0.43637 | 0 | 0.87507 | 214.2197 | 213.0823 | 0 | 427.302
N2O | 0.00050787 | 0.002503 | 0 | 0.0030109 | 0.24799 | 1.2222 | 0 | 1.4702
GHGs | 24.4995 | 317.0295 | 0 | 341.5289 | 11963.2609 | 154807.7778 | 0 | 166771.0387
VOC: Total | 0.014883 | 0.024586 | 0 | 0.039469 | 7.2674 | 12.0055 | 0 | 19.2729
CO: Total | 0.032106 | 0.082249 | 0 | 0.11436 | 15.6778 | 40.163 | 0 | 55.8408
NOx: Total | 0.042811 | 0.15894 | 0 | 0.20175 | 20.9049 | 77.6096 | 0 | 98.5145
PM10: Total | 0.00096162 | 0.043566 | 0.018 | 0.062528 | 0.46957 | 21.2737 | 8.7895 | 30.5328
PM2.5: Total | 0.00085868 | 0.03389 | 0.0046 | 0.039348 | 0.4193 | 16.5485 | 2.2462 | 19.214
SOx: Total | 0.023875 | 0.23901 | 0 | 0.26288 | 11.6585 | 116.7096 | 0 | 128.3681
BC Total | 0.0003058 | 0.00095304 | 0.00065769 | 0.0019165 | 0.14933 | 0.46538 | 0.32116 | 0.93586
OC Total | 0.00028969 | 0.0021606 | 0.00082227 | 0.0032726 | 0.14146 | 1.055 | 0.40152 | 1.598
VOC: Urban | 0 | 0.0017556 | 0 | 0.0017556 | 0 | 0.85725 | 0 | 0.85725
CO: Urban | 0 | 0.011957 | 0 | 0.011957 | 0 | 5.8384 | 0 | 5.8384
NOx: Urban | 0 | 0.02684 | 0 | 0.02684 | 0 | 13.1064 | 0 | 13.1064
PM10: Urban | 0 | 0.0058269 | 0.01242 | 0.018247 | 0 | 2.8453 | 6.0648 | 8.9101
PM2.5: Urban | 0 | 0.0046554 | 0.003174 | 0.0078294 | 0 | 2.2733 | 1.5499 | 3.8232
SOx: Urban | 0 | 0.081186 | 0 | 0.081186 | 0 | 39.6439 | 0 | 39.6439
BC: Urban | 0 | 0.00015459 | 0.00045381 | 0.0006084 | 0 | 0.075489 | 0.2216 | 0.29709
OC: Urban | 0 | 0.00039785 | 0.00056736 | 0.00096521 | 0 | 0.19427 | 0.27705 | 0.47132
FCV: MeOH, NA NG
| Btu/mile or Gallon/mile or g/mile |  |  |  | Btu/mmBtu or Gallon/mmBtu or g/mmBtu
Item | Feedstock | Fuel | Vehicle Operation | Total | Feedstock | Fuel | Vehicle Operation | Total
Total Energy | 217.0443 | 1226.9483 | 2646.0244 | 4090.017 | 82026.5668 | 463695.0105 | 1000000 | 1545721.5773
Fossil Fuels | 215.8315 | 1184.8401 | 2646.0244 | 4046.6959 | 81568.2176 | 447781.2323 | 1000000 | 1529349.4499
Coal | 3.4229 | 118.9508 | 0 | 122.3737 | 1293.6051 | 44954.5197 | 0 | 46248.1249
Natural Gas | 201.9189 | 1021.5139 | 2646.0244 | 3869.4572 | 76310.3057 | 386056.1006 | 1000000 | 1462366.4063
Petroleum | 10.4897 | 44.3754 | 0 | 54.8651 | 3964.3068 | 16770.612 | 0 | 20734.9188
Water Consumption | 0.010981 | 0.025795 | 0 | 0.036776 | 4.1499 | 9.7486 | 0 | 13.8984
CO2 (w/ C in VOC & CO) | 13.9799 | 42.6704 | 191.029 | 247.6793 | 5283.3669 | 16126.2425 | 72194.7104 | 93604.3198
CH4 | 0.5474 | 0.22222 | 0.0017282 | 0.77135 | 206.8746 | 83.9839 | 0.65313 | 291.5116
N2O | 0.0006337 | 0.00026598 | 0.0015233 | 0.002423 | 0.23949 | 0.10052 | 0.5757 | 0.91571
GHGs | 30.5697 | 49.4076 | 191.4845 | 271.4618 | 11553.0693 | 18672.3968 | 72366.8653 | 102592.3314
VOC: Total | 0.01857 | 0.044527 | 0.068634 | 0.13173 | 7.0183 | 16.8278 | 25.9384 | 49.7844
CO: Total | 0.040061 | 0.018392 | 0.5407 | 0.59915 | 15.1403 | 6.9509 | 204.3432 | 226.4343
NOx: Total | 0.053418 | 0.037659 | 0.024008 | 0.11509 | 20.1881 | 14.2323 | 9.0731 | 43.4936
PM10: Total | 0.0011999 | 0.035188 | 0.018 | 0.054388 | 0.45347 | 13.2986 | 6.8027 | 20.5547
PM2.5: Total | 0.0010714 | 0.033793 | 0.0046 | 0.039464 | 0.40492 | 12.7711 | 1.7385 | 14.9145
SOx: Total | 0.029791 | 0.043793 | 0 | 0.073584 | 11.2588 | 16.5504 | 0 | 27.8092
BC Total | 0.00038157 | 6.5268e-05 | 0.00065769 | 0.0011045 | 0.14421 | 0.024666 | 0.24856 | 0.41743
OC Total | 0.00036146 | 9.302e-05 | 0.00082227 | 0.0012767 | 0.13661 | 0.035155 | 0.31076 | 0.48252
VOC: Urban | 0.000413 | 0.023851 | 0.047357 | 0.071621 | 0.15608 | 9.014 | 17.8975 | 27.0675
CO: Urban | 0.0014448 | 0.0021218 | 0.37308 | 0.37665 | 0.54604 | 0.80188 | 140.9968 | 142.3447
NOx: Urban | 0.0018252 | 0.0056551 | 0.016565 | 0.024046 | 0.68978 | 2.1372 | 6.2605 | 9.0874
PM10: Urban | 3.0212e-05 | 0.0037178 | 0.01242 | 0.016168 | 0.011418 | 1.405 | 4.6938 | 6.1103
PM2.5: Urban | 2.3627e-05 | 0.0035489 | 0.003174 | 0.0067465 | 0.0089291 | 1.3412 | 1.1995 | 2.5497
SOx: Urban | 0.00068551 | 0.011859 | 0 | 0.012545 | 0.25907 | 4.4819 | 0 | 4.741
BC: Urban | 4.9588e-06 | 7.4621e-06 | 0.00045381 | 0.00046623 | 0.001874 | 0.0028201 | 0.17151 | 0.1762
OC: Urban | 6.3975e-06 | 3.425e-05 | 0.00056736 | 0.00060801 | 0.0024178 | 0.012944 | 0.21442 | 0.22978
FCV: LS Gasoline
| Btu/mile or Gallon/mile or g/mile |  |  |  | Btu/mmBtu or Gallon/mmBtu or g/mmBtu
Item | Feedstock | Fuel | Vehicle Operation | Total | Feedstock | Fuel | Vehicle Operation | Total
Total Energy | 190.7884 | 606.751 | 2824.8098 | 3622.3492 | 67540.2736 | 214793.5667 | 1000000 | 1282333.8404
Fossil Fuels | 182.14 | 575.1274 | 2636.4697 | 3393.7371 | 64478.6906 | 203598.622 | 933326.4524 | 1201403.765
Coal | 23.6518 | 34.6381 | 0 | 58.2899 | 8372.8709 | 12262.0936 | 0 | 20634.9645
Natural Gas | 122.2308 | 352.6165 | 0 | 474.8473 | 43270.4421 | 124828.3994 | 0 | 168098.8415
Petroleum | 36.2575 | 187.8728 | 2636.4697 | 2860.6 | 12835.3776 | 66508.1291 | 933326.4524 | 1012669.959
Water Consumption | 0.04145 | 0.11619 | 0 | 0.15764 | 14.6735 | 41.133 | 0 | 55.8065
CO2 (w/ C in VOC & CO) | 0.22273 | 41.6017 | 216.6907 | 258.5151 | 78.8495 | 14727.2418 | 76709.8402 | 91515.9315
CH4 | 0.34095 | 0.16454 | 0.0017282 | 0.50722 | 120.6976 | 58.2486 | 0.61179 | 179.558
N2O | 0.00024633 | 0.0077712 | 0.0015233 | 0.0095408 | 0.087204 | 2.751 | 0.53926 | 3.3775
GHGs | 10.5165 | 48.5973 | 217.1462 | 276.2599 | 3722.8878 | 17203.727 | 76871.0992 | 97797.714
VOC: Total | 0.0091418 | 0.075 | 0.099917 | 0.18406 | 3.2363 | 26.5504 | 35.3711 | 65.1578
CO: Total | 0.020326 | 0.031885 | 0.5407 | 0.59291 | 7.1954 | 11.2875 | 191.4101 | 209.893
NOx: Total | 0.050239 | 0.067929 | 0.024008 | 0.14218 | 17.785 | 24.0472 | 8.4989 | 50.3311
PM10: Total | 0.0028417 | 0.0067052 | 0.018 | 0.027547 | 1.006 | 2.3737 | 6.3721 | 9.7518
PM2.5: Total | 0.0024086 | 0.0039757 | 0.0046 | 0.010984 | 0.85265 | 1.4074 | 1.6284 | 3.8885
SOx: Total | 0.022146 | 0.07777 | 0 | 0.099916 | 7.8397 | 27.5312 | 0 | 35.3709
BC Total | 0.00043998 | 0.00046166 | 0.00065769 | 0.0015593 | 0.15575 | 0.16343 | 0.23283 | 0.55201
OC Total | 0.00086885 | 0.00097878 | 0.00082227 | 0.0026699 | 0.30758 | 0.34649 | 0.29109 | 0.94516
VOC: Urban | 0.001555 | 0.043694 | 0.068942 | 0.11419 | 0.55049 | 15.4679 | 24.4061 | 40.4245
CO: Urban | 0.00081235 | 0.009845 | 0.37308 | 0.38374 | 0.28758 | 3.4852 | 132.0729 | 135.8457
NOx: Urban | 0.0024986 | 0.020078 | 0.016565 | 0.039142 | 0.88451 | 7.1079 | 5.8642 | 13.8566
PM10: Urban | 0.00019649 | 0.0017835 | 0.01242 | 0.0144 | 0.069557 | 0.63137 | 4.3968 | 5.0977
PM2.5: Urban | 0.00015385 | 0.0013875 | 0.003174 | 0.0047154 | 0.054462 | 0.4912 | 1.1236 | 1.6693
SOx: Urban | 0.0031313 | 0.0399 | 0 | 0.043031 | 1.1085 | 14.1249 | 0 | 15.2334
BC: Urban | 1.9786e-05 | 0.00013947 | 0.00045381 | 0.00061307 | 0.0070045 | 0.049374 | 0.16065 | 0.21703
OC: Urban | 4.6666e-05 | 0.00035697 | 0.00056736 | 0.000971 | 0.01652 | 0.12637 | 0.20085 | 0.34374
FCV: CA Gasoline
| Btu/mile or Gallon/mile or g/mile |  |  |  | Btu/mmBtu or Gallon/mmBtu or g/mmBtu
Item | Feedstock | Fuel | Vehicle Operation | Total | Feedstock | Fuel | Vehicle Operation | Total
Total Energy | 97.1636 | 617.1155 | 2824.8098 | 3539.0889 | 34396.4931 | 218462.6846 | 1000000 | 1252859.1777
Fossil Fuels | 93.5822 | 584.3275 | 2636.4697 | 3314.3794 | 33128.6778 | 206855.5139 | 933326.4524 | 1173310.6441
Coal | 10.1077 | 38.0813 | 0 | 48.1891 | 3578.2041 | 13481.0283 | 0 | 17059.2324
Natural Gas | 52.1921 | 404.5724 | 0 | 456.7645 | 18476.3221 | 143221.1192 | 0 | 161697.4413
Petroleum | 31.2824 | 141.6737 | 2636.4697 | 2809.4258 | 11074.1516 | 50153.3664 | 933326.4524 | 994553.9704
Water Consumption | 0.041182 | 0.12389 | 0 | 0.16507 | 14.5788 | 43.8577 | 0 | 58.4365
CO2 (w/ C in VOC & CO) | -7.2247 | 43.0704 | 216.6907 | 252.5365 | -2557.579 | 15247.1958 | 76709.8402 | 89399.457
CH4 | 0.32631 | 0.22804 | 0.0017282 | 0.55608 | 115.5145 | 80.7284 | 0.61179 | 196.8548
N2O | 0.00011881 | 0.0078608 | 0.0015233 | 0.009503 | 0.04206 | 2.7828 | 0.53926 | 3.3641
GHGs | 2.596 | 51.9948 | 217.1462 | 271.7371 | 919.0033 | 18406.4863 | 76871.0992 | 96196.5889
VOC: Total | 0.008917 | 0.076986 | 0.099917 | 0.18582 | 3.1567 | 27.2536 | 35.3711 | 65.7814
CO: Total | 0.017901 | 0.035227 | 0.5407 | 0.59383 | 6.3372 | 12.4706 | 191.4101 | 210.2178
NOx: Total | 0.0648 | 0.077639 | 0.024008 | 0.16645 | 22.9395 | 27.4846 | 8.4989 | 58.9229
PM10: Total | 0.004451 | 0.0074897 | 0.018 | 0.029941 | 1.5757 | 2.6514 | 6.3721 | 10.5992
PM2.5: Total | 0.0039867 | 0.0046251 | 0.0046 | 0.013212 | 1.4113 | 1.6373 | 1.6284 | 4.677
SOx: Total | 0.033781 | 0.083144 | 0 | 0.11692 | 11.9585 | 29.4334 | 0 | 41.392
BC Total | 0.00070172 | 0.00060302 | 0.00065769 | 0.0019624 | 0.24841 | 0.21347 | 0.23283 | 0.69471
OC Total | 0.0015055 | 0.0012797 | 0.00082227 | 0.0036074 | 0.53295 | 0.45302 | 0.29109 | 1.2771
VOC: Urban | 0.0018009 | 0.045789 | 0.081952 | 0.12954 | 0.63755 | 16.2097 | 29.0114 | 45.8586
CO: Urban | 0.00073806 | 0.012592 | 0.44348 | 0.45681 | 0.26128 | 4.4575 | 156.9945 | 161.7133
NOx: Urban | 0.0038571 | 0.02519 | 0.019691 | 0.048738 | 1.3654 | 8.9173 | 6.9708 | 17.2535
PM10: Urban | 0.00031978 | 0.0023096 | 0.014764 | 0.017393 | 0.1132 | 0.81762 | 5.2264 | 6.1572
PM2.5: Urban | 0.00028194 | 0.0017908 | 0.0037729 | 0.0058457 | 0.09981 | 0.63395 | 1.3356 | 2.0694
SOx: Urban | 0.0032546 | 0.048797 | 0 | 0.052051 | 1.1521 | 17.2744 | 0 | 18.4265
BC: Urban | 4.1961e-05 | 0.00018869 | 0.00053944 | 0.00077009 | 0.014854 | 0.066796 | 0.19096 | 0.27262
OC: Urban | 0.0001032 | 0.00048307 | 0.00067442 | 0.0012607 | 0.036535 | 0.17101 | 0.23875 | 0.4463
FCV: LS Diesel
| Btu/mile or Gallon/mile or g/mile |  |  |  | Btu/mmBtu or Gallon/mmBtu or g/mmBtu
Item | Feedstock | Fuel | Vehicle Operation | Total | Feedstock | Fuel | Vehicle Operation | Total
Total Energy | 236.9583 | 358.491 | 2824.8098 | 3420.2591 | 83884.6975 | 126908.0123 | 1000000 | 1210792.7098
Fossil Fuels | 226.2171 | 353.7404 | 2824.8098 | 3404.7673 | 80082.226 | 125226.2752 | 1000000 | 1205308.5012
Coal | 29.3754 | 13.3862 | 0 | 42.7616 | 10399.0657 | 4738.8027 | 0 | 15137.8684
Natural Gas | 151.81 | 233.4952 | 0 | 385.3053 | 53741.6826 | 82658.7472 | 0 | 136400.4299
Petroleum | 45.0316 | 106.859 | 2824.8098 | 2976.7004 | 15941.4777 | 37828.7252 | 1000000 | 1053770.2029
Water Consumption | 0.05148 | 0.012801 | 0 | 0.064281 | 18.2244 | 4.5316 | 0 | 22.756
CO2 (w/ C in VOC & CO) | 17.8029 | 22.5681 | 223.3593 | 263.7303 | 6302.3445 | 7989.2475 | 79070.5666 | 93362.1587
CH4 | 0.42346 | 0.072945 | 0.0017282 | 0.49813 | 149.9059 | 25.8228 | 0.61179 | 176.3405
N2O | 0.00030595 | 0.00043024 | 0.0015233 | 0.0022595 | 0.10831 | 0.15231 | 0.53926 | 0.79988
GHGs | 30.5877 | 24.8705 | 223.8148 | 279.273 | 10828.2227 | 8804.2933 | 79231.8256 | 98864.3416
VOC: Total | 0.011354 | 0.011533 | 0.026923 | 0.04981 | 4.0194 | 4.0827 | 9.5308 | 17.6329
CO: Total | 0.025244 | 0.016033 | 0.5407 | 0.58197 | 8.9367 | 5.6759 | 191.4101 | 206.0226
NOx: Total | 0.062397 | 0.030685 | 0.024008 | 0.11709 | 22.0889 | 10.8625 | 8.4989 | 41.4503
PM10: Total | 0.0035294 | 0.0025381 | 0.018 | 0.024068 | 1.2494 | 0.89851 | 6.3721 | 8.5201
PM2.5: Total | 0.0029914 | 0.0019985 | 0.0046 | 0.0095899 | 1.059 | 0.70749 | 1.6284 | 3.3949
SOx: Total | 0.027505 | 0.03245 | 0 | 0.059955 | 9.7369 | 11.4876 | 0 | 21.2244
BC Total | 0.00054645 | 0.00019641 | 0.00065769 | 0.0014006 | 0.19345 | 0.069531 | 0.23283 | 0.4958
OC Total | 0.0010791 | 0.00045593 | 0.00082227 | 0.0023573 | 0.38201 | 0.1614 | 0.29109 | 0.8345
VOC: Urban | 0.0019313 | 0.006634 | 0.018577 | 0.027142 | 0.68371 | 2.3485 | 6.5763 | 9.6084
CO: Urban | 0.0010089 | 0.0063971 | 0.37308 | 0.38049 | 0.35717 | 2.2646 | 132.0729 | 134.6947
NOx: Urban | 0.0031032 | 0.011851 | 0.016565 | 0.03152 | 1.0986 | 4.1954 | 5.8642 | 11.1582
PM10: Urban | 0.00024404 | 0.001253 | 0.01242 | 0.013917 | 0.08639 | 0.44359 | 4.3968 | 4.9267
PM2.5: Urban | 0.00019108 | 0.00095529 | 0.003174 | 0.0043204 | 0.067642 | 0.33818 | 1.1236 | 1.5294
SOx: Urban | 0.003889 | 0.019865 | 0 | 0.023754 | 1.3767 | 7.0324 | 0 | 8.4092
BC: Urban | 2.4575e-05 | 8.5116e-05 | 0.00045381 | 0.0005635 | 0.0086995 | 0.030131 | 0.16065 | 0.19948
OC: Urban | 5.7959e-05 | 0.00022047 | 0.00056736 | 0.00084579 | 0.020518 | 0.078047 | 0.20085 | 0.29942
FCV: EtOH, Corn
| Btu/mile or Gallon/mile or g/mile |  |  |  | Btu/mmBtu or Gallon/mmBtu or g/mmBtu
Item | Feedstock | Fuel | Vehicle Operation | Total | Feedstock | Fuel | Vehicle Operation | Total
Total Energy | -1652.5564 | 3624.0789 | 2824.8098 | 4796.3323 | -585015.0953 | 1282946.1582 | 1000000 | 1697931.0629
Fossil Fuels | 254.1436 | 1350.9873 | 0 | 1605.1309 | 89968.3838 | 478257.8042 | 0 | 568226.1881
Coal | -3.8994 | 221.1603 | 0 | 217.261 | -1380.3994 | 78292.118 | 0 | 76911.7186
Natural Gas | 156.3478 | 1080.743 | 0 | 1237.0907 | 55348.0668 | 382589.6371 | 0 | 437937.7039
Petroleum | 101.6952 | 49.084 | 0 | 150.7792 | 36000.7165 | 17376.0491 | 0 | 53376.7656
Water Consumption | 1.1643 | 0.1494 | 0 | 1.3137 | 412.162 | 52.8903 | 0 | 465.0523
CO2 (w/ C in VOC & CO) | -171.5672 | 91.1371 | 211.6444 | 131.2142 | -60735.8558 | 32263.0755 | 74923.406 | 46450.6257
CH4 | 0.055436 | 0.31947 | 0.0017282 | 0.37663 | 19.6246 | 113.0942 | 0.61179 | 133.3306
N2O | 0.1049 | 0.0023361 | 0.0015233 | 0.10876 | 37.136 | 0.827 | 0.53926 | 38.5023
GHGs | -142.1051 | 101.3402 | 212.0999 | 171.335 | -50306.0723 | 35875.0572 | 75084.665 | 60653.6499
VOC: Total | 0.0056141 | 0.15754 | 0.068634 | 0.23179 | 1.9874 | 55.7709 | 24.2967 | 82.055
CO: Total | 0.052022 | 0.066117 | 0.5407 | 0.65884 | 18.4161 | 23.4059 | 191.4101 | 233.2321
NOx: Total | 0.15138 | 0.12744 | 0.024008 | 0.30283 | 53.5903 | 45.1137 | 8.4989 | 107.2029
PM10: Total | 0.0072249 | 0.039591 | 0.018 | 0.064816 | 2.5577 | 14.0153 | 6.3721 | 22.9451
PM2.5: Total | 0.0060289 | 0.01116 | 0.0046 | 0.021788 | 2.1343 | 3.9506 | 1.6284 | 7.7132
SOx: Total | 0.13342 | 0.10972 | 0 | 0.24314 | 47.2332 | 38.8404 | 0 | 86.0736
BC Total | 0.0009965 | 0.00083951 | 0.00065769 | 0.0024937 | 0.35277 | 0.29719 | 0.23283 | 0.88279
OC Total | 0.00092403 | 0.0023191 | 0.00082227 | 0.0040654 | 0.32711 | 0.82097 | 0.29109 | 1.4392
VOC: Urban | 0.000516 | 0.038334 | 0.047357 | 0.086207 | 0.18267 | 13.5706 | 16.7647 | 30.5179
CO: Urban | 0.00087655 | 0.0044361 | 0.37308 | 0.37839 | 0.31031 | 1.5704 | 132.0729 | 133.9536
NOx: Urban | 0.0022768 | 0.0094279 | 0.016565 | 0.02827 | 0.806 | 3.3375 | 5.8642 | 10.0078
PM10: Urban | 0.00013936 | 0.00048719 | 0.01242 | 0.013047 | 0.049336 | 0.17247 | 4.3968 | 4.6186
PM2.5: Urban | 0.00011359 | 0.00042688 | 0.003174 | 0.0037145 | 0.04021 | 0.15112 | 1.1236 | 1.3149
SOx: Urban | 0.0019849 | 0.0097762 | 0 | 0.011761 | 0.70267 | 3.4609 | 0 | 4.1635
BC: Urban | 1.3473e-05 | 5.1497e-05 | 0.00045381 | 0.00051878 | 0.0047694 | 0.01823 | 0.16065 | 0.18365
OC: Urban | 3.8808e-05 | 0.00012457 | 0.00056736 | 0.00073075 | 0.013738 | 0.0441 | 0.20085 | 0.25869
FCV: CNG, NA NG
| Btu/mile or Gallon/mile or g/mile |  |  |  | Btu/mmBtu or Gallon/mmBtu or g/mmBtu
Item | Feedstock | Fuel | Vehicle Operation | Total | Feedstock | Fuel | Vehicle Operation | Total
Total Energy | 329.0002 | 134.2341 | 2824.8098 | 3288.0441 | 116468.1048 | 47519.6878 | 1000000 | 1163987.7926
Fossil Fuels | 327.1146 | 111.8805 | 2824.8098 | 3263.8048 | 115800.5628 | 39606.3671 | 1000000 | 1155406.93
Coal | 5.3236 | 63.1535 | 0 | 68.477 | 1884.5762 | 22356.7119 | 0 | 24241.2882
Natural Gas | 310.1907 | 46.2862 | 2824.8098 | 3181.2867 | 109809.4138 | 16385.5825 | 1000000 | 1126194.9962
Petroleum | 11.6003 | 2.4408 | 0 | 14.0411 | 4106.5728 | 864.0728 | 0 | 4970.6456
Water Consumption | 0.012364 | 0.011536 | 0 | 0.0239 | 4.3768 | 4.084 | 0 | 8.4608
CO2 (w/ C in VOC & CO) | 19.9329 | 9.2859 | 167.8058 | 197.0246 | 7056.3763 | 3287.2586 | 59404.2701 | 69747.905
CH4 | 0.89586 | 0.020086 | 0.008641 | 0.92459 | 317.1402 | 7.1105 | 3.059 | 327.3097
N2O | 0.0044259 | 0.00014311 | 0.0015233 | 0.0060923 | 1.5668 | 0.050662 | 0.53926 | 2.1567
GHGs | 47.9816 | 9.9264 | 168.4687 | 226.3767 | 16985.7799 | 3513.9989 | 59638.9443 | 80138.7231
VOC: Total | 0.030387 | 0.0010028 | 0.032137 | 0.063527 | 10.7573 | 0.35501 | 11.3765 | 22.4889
CO: Total | 0.096742 | 0.002829 | 0.5407 | 0.64027 | 34.2472 | 1.0015 | 191.4101 | 226.6587
NOx: Total | 0.12098 | 0.0063981 | 0.024008 | 0.15139 | 42.8287 | 2.265 | 8.4989 | 53.5926
PM10: Total | 0.0014401 | 0.0012425 | 0.018 | 0.020683 | 0.5098 | 0.43985 | 6.3721 | 7.3218
PM2.5: Total | 0.0012811 | 0.00052766 | 0.0046 | 0.0064088 | 0.45353 | 0.1868 | 1.6284 | 2.2688
SOx: Total | 0.033213 | 0.01698 | 0 | 0.050193 | 11.7576 | 6.0111 | 0 | 17.7688
BC Total | 0.00043863 | 3.9115e-05 | 0.00065769 | 0.0011354 | 0.15528 | 0.013847 | 0.23283 | 0.40195
OC Total | 0.00043812 | 8.9125e-05 | 0.00082227 | 0.0013495 | 0.1551 | 0.031551 | 0.29109 | 0.47774
VOC: Urban | 0.0016951 | 7.2799e-05 | 0.022174 | 0.023942 | 0.60008 | 0.025771 | 7.8498 | 8.4757
CO: Urban | 0.008168 | 0.00059304 | 0.37308 | 0.38184 | 2.8915 | 0.20994 | 132.0729 | 135.1744
NOx: Urban | 0.0097857 | 0.0014643 | 0.016565 | 0.027815 | 3.4642 | 0.51836 | 5.8642 | 9.8468
PM10: Urban | 4.9439e-05 | 0.00023452 | 0.01242 | 0.012704 | 0.017502 | 0.083021 | 4.3968 | 4.4973
PM2.5: Urban | 4.0315e-05 | 0.00014786 | 0.003174 | 0.0033622 | 0.014272 | 0.052343 | 1.1236 | 1.1902
SOx: Urban | 0.00088564 | 0.0059942 | 0 | 0.0068798 | 0.31352 | 2.122 | 0 | 2.4355
BC: Urban | 7.8647e-06 | 8.9444e-06 | 0.00045381 | 0.00047062 | 0.0027841 | 0.0031664 | 0.16065 | 0.1666
OC: Urban | 1.2291e-05 | 2.2684e-05 | 0.00056736 | 0.00060234 | 0.0043509 | 0.0080304 | 0.20085 | 0.21323
FCV: LNG, NA NG
| Btu/mile or Gallon/mile or g/mile |  |  |  | Btu/mmBtu or Gallon/mmBtu or g/mmBtu
Item | Feedstock | Fuel | Vehicle Operation | Total | Feedstock | Fuel | Vehicle Operation | Total
Total Energy | 227.0031 | 353.8906 | 2824.8098 | 3405.7034 | 80360.4768 | 125279.4258 | 1000000 | 1205639.9025
Fossil Fuels | 225.7393 | 351.5999 | 2824.8098 | 3402.149 | 79913.1136 | 124468.5136 | 1000000 | 1204381.6272
Coal | 3.5665 | 6.4644 | 0 | 10.0309 | 1262.5552 | 2288.4475 | 0 | 3551.0028
Natural Gas | 210.8763 | 323.6537 | 2824.8098 | 3359.3399 | 74651.5098 | 114575.4065 | 1000000 | 1189226.9164
Petroleum | 11.2966 | 21.4817 | 0 | 32.7783 | 3999.0486 | 7604.6595 | 0 | 11603.7081
Water Consumption | 0.011808 | 0.0026749 | 0 | 0.014483 | 4.1802 | 0.94695 | 0 | 5.1271
CO2 (w/ C in VOC & CO) | 14.7071 | 21.263 | 168.5027 | 204.4728 | 5206.419 | 7527.2191 | 59650.9829 | 72384.6211
CH4 | 0.57078 | 0.25777 | 0.008641 | 0.8372 | 202.0602 | 91.2537 | 3.059 | 296.3729
N2O | 0.0003925 | 0.00012827 | 0.0015233 | 0.0020441 | 0.13895 | 0.045408 | 0.53926 | 0.72362
GHGs | 31.9346 | 29.0302 | 169.1656 | 230.1304 | 11305.0469 | 10276.8628 | 59885.6571 | 81467.5668
VOC: Total | 0.019232 | 0.0031504 | 0.032137 | 0.054519 | 6.8083 | 1.1153 | 11.3765 | 19.3001
CO: Total | 0.039061 | 0.019324 | 0.5407 | 0.59908 | 13.828 | 6.8407 | 191.4101 | 212.0787
NOx: Total | 0.052708 | 0.035804 | 0.024008 | 0.11252 | 18.6591 | 12.6749 | 8.4989 | 39.8329
PM10: Total | 0.0012834 | 0.0016804 | 0.018 | 0.020964 | 0.45432 | 0.59486 | 6.3721 | 7.4213
PM2.5: Total | 0.0011464 | 0.0015818 | 0.0046 | 0.0073281 | 0.40582 | 0.55995 | 1.6284 | 2.5942
SOx: Total | 0.032062 | 0.0070249 | 0 | 0.039087 | 11.3501 | 2.4869 | 0 | 13.8369
BC Total | 0.00040963 | 0.00012559 | 0.00065769 | 0.0011929 | 0.14501 | 0.044458 | 0.23283 | 0.4223
OC Total | 0.00038628 | 0.00097491 | 0.00082227 | 0.0021835 | 0.13675 | 0.34512 | 0.29109 | 0.77296
VOC: Urban | 0 | 0.00019238 | 0.022174 | 0.022367 | 0 | 0.068103 | 7.8498 | 7.9179
CO: Urban | 0 | 0.001722 | 0.37308 | 0.3748 | 0 | 0.60958 | 132.0729 | 132.6825
NOx: Urban | 0 | 0.0035176 | 0.016565 | 0.020083 | 0 | 1.2453 | 5.8642 | 7.1095
PM10: Urban | 0 | 0.00017756 | 0.01242 | 0.012598 | 0 | 0.062856 | 4.3968 | 4.4596
PM2.5: Urban | 0 | 0.00016548 | 0.003174 | 0.0033395 | 0 | 0.058579 | 1.1236 | 1.1822
SOx: Urban | 0 | 0.00099819 | 0 | 0.00099819 | 0 | 0.35336 | 0 | 0.35336
BC: Urban | 0 | 1.0197e-05 | 0.00045381 | 0.000464 | 0 | 0.0036099 | 0.16065 | 0.16426
OC: Urban | 0 | 9.777e-05 | 0.00056736 | 0.00066513 | 0 | 0.034611 | 0.20085 | 0.23546
FCV: LPG, Crude and NG Mix
| Btu/mile or Gallon/mile or g/mile |  |  |  | Btu/mmBtu or Gallon/mmBtu or g/mmBtu
Item | Feedstock | Fuel | Vehicle Operation | Total | Feedstock | Fuel | Vehicle Operation | Total
Total Energy | 219.5932 | 227.6128 | 2824.8098 | 3272.0158 | 77737.3281 | 80576.3371 | 1000000 | 1158313.6652
Fossil Fuels | 215.8844 | 222.6522 | 2824.8098 | 3263.3464 | 76424.3905 | 78820.2434 | 1000000 | 1155244.6339
Coal | 10.2193 | 13.9615 | 0 | 24.1808 | 3617.6973 | 4942.4503 | 0 | 8560.1476
Natural Gas | 185.9659 | 147.1025 | 1977.3669 | 2310.4353 | 65833.0633 | 52075.1891 | 700000 | 817908.2524
Petroleum | 19.6992 | 61.5882 | 847.4429 | 928.7303 | 6973.6299 | 21802.604 | 300000 | 328776.2339
Water Consumption | 0.021755 | 0.0096161 | 0 | 0.031371 | 7.7014 | 3.4042 | 0 | 11.1055
CO2 (w/ C in VOC & CO) | 14.8738 | 17.3594 | 192.2559 | 224.4891 | 5265.4135 | 6145.3475 | 68059.7655 | 79470.5264
CH4 | 0.50667 | 0.10693 | 0.0017282 | 0.61532 | 179.3635 | 37.8531 | 0.61179 | 217.8285
N2O | 0.0003523 | 0.00023025 | 0.0015233 | 0.0021059 | 0.12472 | 0.081512 | 0.53926 | 0.74549
GHGs | 30.1672 | 20.6283 | 192.7114 | 243.5069 | 10679.37 | 7302.5421 | 68221.0245 | 86202.9365
VOC: Total | 0.016303 | 0.016754 | 0.032137 | 0.065194 | 5.7714 | 5.9311 | 11.3765 | 23.079
CO: Total | 0.033688 | 0.01369 | 0.5407 | 0.58808 | 11.9258 | 4.8463 | 191.4101 | 208.1822
NOx: Total | 0.052935 | 0.031899 | 0.024008 | 0.10884 | 18.7392 | 11.2924 | 8.4989 | 38.5305
PM10: Total | 0.0018193 | 0.0019463 | 0.018 | 0.021766 | 0.64405 | 0.68902 | 6.3721 | 7.7052
PM2.5: Total | 0.0015826 | 0.0015918 | 0.0046 | 0.0077743 | 0.56024 | 0.5635 | 1.6284 | 2.7522
SOx: Total | 0.029442 | 0.046674 | 0 | 0.076116 | 10.4225 | 16.5229 | 0 | 26.9454
BC Total | 0.00042762 | 0.0001962 | 0.00065769 | 0.0012815 | 0.15138 | 0.069457 | 0.23283 | 0.45366
OC Total | 0.00055202 | 0.00060797 | 0.00082227 | 0.0019823 | 0.19542 | 0.21523 | 0.29109 | 0.70173
VOC: Urban | 0.00074252 | 0.0042852 | 0.022174 | 0.027202 | 0.26286 | 1.517 | 7.8498 | 9.6297
CO: Urban | 0.00094588 | 0.0028714 | 0.37308 | 0.3769 | 0.33485 | 1.0165 | 132.0729 | 133.4243
NOx: Urban | 0.0017096 | 0.0072382 | 0.016565 | 0.025513 | 0.6052 | 2.5624 | 5.8642 | 9.0318
PM10: Urban | 8.5932e-05 | 0.00053125 | 0.01242 | 0.013037 | 0.030421 | 0.18806 | 4.3968 | 4.6152
PM2.5: Urban | 6.7163e-05 | 0.00041471 | 0.003174 | 0.0036559 | 0.023776 | 0.14681 | 1.1236 | 1.2942
SOx: Urban | 0.0015291 | 0.014997 | 0 | 0.016527 | 0.54132 | 5.3092 | 0 | 5.8505
BC: Urban | 1.0035e-05 | 3.93e-05 | 0.00045381 | 0.00050314 | 0.0035523 | 0.013913 | 0.16065 | 0.17812
OC: Urban | 1.9745e-05 | 0.00011132 | 0.00056736 | 0.00069843 | 0.0069897 | 0.039408 | 0.20085 | 0.24725
FCV: Naphtha, NA NG
| Btu/mile or Gallon/mile or g/mile |  |  |  | Btu/mmBtu or Gallon/mmBtu or g/mmBtu
Item | Feedstock | Fuel | Vehicle Operation | Total | Feedstock | Fuel | Vehicle Operation | Total
Total Energy | 224.5506 | 1971.6024 | 2824.8098 | 5020.9628 | 79492.2807 | 697959.3325 | 1000000 | 1777451.6131
Fossil Fuels | 223.3005 | 2028.1469 | 2824.8098 | 5076.2572 | 79049.7507 | 717976.4244 | 1000000 | 1797026.1751
Coal | 3.5279 | -159.7561 | 0 | -156.2281 | 1248.9149 | -56554.6222 | 0 | -55305.7073
Natural Gas | 208.5981 | 2174.5372 | 2824.8098 | 5207.9451 | 73844.9921 | 769799.5137 | 1000000 | 1843644.5058
Petroleum | 11.1745 | 13.3657 | 0 | 24.5402 | 3955.8437 | 4731.5329 | 0 | 8687.3766
Water Consumption | 0.011681 | -0.020651 | 0 | -0.0089706 | 4.135 | -7.3107 | 0 | -3.1756
CO2 (w/ C in VOC & CO) | 14.5483 | 75.0669 | 207.3098 | 296.925 | 5150.1701 | 26574.1585 | 73388.9261 | 105113.2547
CH4 | 0.56462 | 0.37615 | 0.0017282 | 0.94249 | 199.8772 | 133.1583 | 0.61179 | 333.6473
N2O | 0.00038826 | -6.0996e-05 | 0.0015233 | 0.0018506 | 0.13744 | -0.021593 | 0.53926 | 0.65512
GHGs | 31.5896 | 86.3352 | 207.7653 | 325.6901 | 11182.9098 | 30563.1849 | 73550.1851 | 115296.2798
VOC: Total | 0.019024 | 0.07443 | 0.032137 | 0.12559 | 6.7348 | 26.3485 | 11.3765 | 44.4598
CO: Total | 0.038639 | 0.056326 | 0.5407 | 0.63566 | 13.6786 | 19.9396 | 191.4101 | 225.0283
NOx: Total | 0.052139 | 0.082456 | 0.024008 | 0.1586 | 18.4575 | 29.19 | 8.4989 | 56.1464
PM10: Total | 0.0012695 | 0.039269 | 0.018 | 0.058539 | 0.44941 | 13.9015 | 6.3721 | 20.7231
PM2.5: Total | 0.001134 | 0.040998 | 0.0046 | 0.046732 | 0.40143 | 14.5135 | 1.6284 | 16.5434
SOx: Total | 0.031715 | -0.018142 | 0 | 0.013574 | 11.2274 | -6.4223 | 0 | 4.8051
BC Total | 0.0004052 | 0.00023282 | 0.00065769 | 0.0012957 | 0.14344 | 0.08242 | 0.23283 | 0.45869
OC Total | 0.00038211 | 0.00014091 | 0.00082227 | 0.0013453 | 0.13527 | 0.049884 | 0.29109 | 0.47624
VOC: Urban | 0.00033294 | 0.038196 | 0.022174 | 0.060703 | 0.11786 | 13.5216 | 7.8498 | 21.4892
CO: Urban | 0.00097167 | 0.002878 | 0.37308 | 0.37693 | 0.34398 | 1.0188 | 132.0729 | 133.4358
NOx: Urban | 0.0012734 | 0.0038024 | 0.016565 | 0.021641 | 0.45079 | 1.3461 | 5.8642 | 7.6611
PM10: Urban | 3.0789e-05 | 0.0035802 | 0.01242 | 0.016031 | 0.010899 | 1.2674 | 4.3968 | 5.6751
PM2.5: Urban | 2.3935e-05 | 0.0037963 | 0.003174 | 0.0069942 | 0.0084732 | 1.3439 | 1.1236 | 2.476
SOx: Urban | 0.00071897 | -0.014631 | 0 | -0.013912 | 0.25452 | -5.1793 | 0 | -4.9248
BC: Urban | 5.075e-06 | -1.5252e-05 | 0.00045381 | 0.00044363 | 0.0017966 | -0.0053994 | 0.16065 | 0.15705
OC: Urban | 6.3625e-06 | -4.1292e-05 | 0.00056736 | 0.00053243 | 0.0022524 | -0.014618 | 0.20085 | 0.18849
Grid-Connected FC PHEV: G.H2 (Refueling Station, NA NG) and Electricity (U.S. Mix)
| Btu/mile or Gallon/mile or g/mile |  |  |  | Btu/mmBtu or Gallon/mmBtu or g/mmBtu | [5 empty] | Grid-Connected FC PHEV: G.H2 (Refueling Station, NA NG) and Electricity (U.S. Mix) |  | Feedstock |  |  |  | Fuel |  |  |  | Vehicle Operation |  |  |  | Total | Percentage of each stage
Item | Feedstock | Fuel | Vehicle Operation | Total | Feedstock | Fuel | Vehicle Operation | Total |  |  |  |  | CD Electricity | CD H2 | CS H2 | Average | CD Electricity | CD H2 | CS H2 | Average | CD Electricity | CD H2 | CS H2 | Average | Average | Feedstock | Fuel | Vehicle Operation
Total Energy | 184.4155 | 1392.3207 | 1670.5034 | 3247.2396 | 110395.1881 | 833473.7151 | 1000000 | 1943868.9032 |  |  |  | Total Energy | 97.3462 | 16.4133 | 282.8386 | 184.4155 | 1063.3464 | 99.3584 | 1712.1731 | 1392.3207 | 985.453 | 140.9252 | 2428.4641 | 1670.5034 | 3247.2396 | 5.679% | 42.88% | 51.44%
Fossil Fuels | 182.4814 | 1204.1471 | 1597.6931 | 2984.3217 | 109237.3961 | 720828.9144 | 956414.1676 | 1786480.4782 |  |  |  | Fossil Fuels | 95.2815 | 16.3192 | 281.2175 | 182.4814 | 833.0988 | 92.402 | 1592.2985 | 1204.1471 | 860.3736 | 140.9252 | 2428.4641 | 1597.6931 | 2984.3217 | 6.115% | 40.35% | 53.54%
Coal | 5.8258 | 454.2604 | 282.7073 | 742.7935 | 3487.4664 | 271930.2332 | 169234.8214 | 444652.521 |  |  |  | Coal | 6.457 | 0.26558 | 4.5766 | 5.8258 | 517.5883 | 19.6531 | 338.6686 | 454.2604 | 485.6574 | 0 | 0 | 282.7073 | 742.7935 | 0.7843% | 61.16% | 38.06%
Natural Gas | 160.3636 | 742.3472 | 1304.0593 | 2206.77 | 95997.1619 | 444385.3096 | 780638.5276 | 1321020.9991 |  |  |  | Natural Gas | 68.5746 | 15.4749 | 266.6682 | 160.3636 | 315.5063 | 71.7805 | 1236.9425 | 742.3472 | 355.9459 | 140.9252 | 2428.4641 | 1304.0593 | 2206.77 | 7.267% | 33.64% | 59.09%
Petroleum | 16.292 | 7.5396 | 10.9265 | 34.7581 | 9752.7678 | 4513.3716 | 6540.8186 | 20806.9581 |  |  |  | Petroleum | 20.2499 | 0.57872 | 9.9727 | 16.292 | 0.0041595 | 0.96838 | 16.6874 | 7.5396 | 18.7704 | 0 | 0 | 10.9265 | 34.7581 | 46.87% | 21.69% | 31.44%
Water Consumption | 0.011245 | 0.15451 | 0 | 0.16576 | 6.7318 | 92.494 | 0 | 99.2258 |  |  |  | Water Consumption | 0.011071 | 0.00061681 | 0.010629 | 0.011245 | 0.17337 | 0.0068851 | 0.11865 | 0.15451 | 0 | 0 | 0 | 0 | 0.16576 | 6.784% | 93.22% | 0%
CO2 (w/ C in VOC & CO) | 11.518 | 196.971 | 0 | 208.489 | 6894.9527 | 117911.1371 | 0 | 124806.0899 |  |  |  | CO2 (w/ C in VOC & CO) | 6.4905 | 0.99442 | 17.1362 | 11.518 | 141.9729 | 14.6888 | 253.1213 | 196.971 | 0 | 0 | 0 | 0 | 208.489 | 5.525% | 94.48% | 0%
CH4 | 0.53357 | 0.17753 | 0 | 0.7111 | 319.405 | 106.2759 | 0 | 425.6809 |  |  |  | CH4 | 0.31903 | 0.044693 | 0.77016 | 0.53357 | 0.0021075 | 0.022652 | 0.39035 | 0.17753 | 0 | 0 | 0 | 0 | 0.7111 | 75.03% | 24.97% | 0%
N2O | 0.0020578 | 0.0020102 | 0 | 0.0040681 | 1.2319 | 1.2034 | 0 | 2.4352 |  |  |  | N2O | 0.00058286 | 0.0002208 | 0.0038049 | 0.0020578 | 0.0017052 | 0.00013074 | 0.002253 | 0.0020102 | 0 | 0 | 0 | 0 | 0.0040681 | 50.58% | 49.42% | 0%
GHGs | 28.0704 | 202.8297 | 0 | 230.9001 | 16803.5463 | 121418.3072 | 0 | 138221.8534 |  |  |  | GHGs | 16.2157 | 2.3937 | 41.2494 | 28.0704 | 142.488 | 15.403 | 265.4288 | 202.8297 | 0 | 0 | 0 | 0 | 230.9001 | 12.16% | 87.84% | 0%
VOC: Total | 0.019724 | 0.010499 | 0 | 0.030224 | 11.8075 | 6.2852 | 0 | 18.0927 |  |  |  | VOC: Total | 0.013615 | 0.001516 | 0.026124 | 0.019724 | 0.0024191 | 0.0011681 | 0.020128 | 0.010499 | 0 | 0 | 0 | 0 | 0.030224 | 65.26% | 34.74% | 0%
CO: Total | 0.048972 | 0.048668 | 0 | 0.09764 | 29.316 | 29.1335 | 0 | 58.4495 |  |  |  | CO: Total | 0.019598 | 0.0048263 | 0.083168 | 0.048972 | 0.025632 | 0.0043358 | 0.074716 | 0.048668 | 0 | 0 | 0 | 0 | 0.09764 | 50.16% | 49.84% | 0%
NOx: Total | 0.067678 | 0.092823 | 0 | 0.1605 | 40.5134 | 55.566 | 0 | 96.0794 |  |  |  | NOx: Total | 0.035561 | 0.0060356 | 0.10401 | 0.067678 | 0.066732 | 0.0069351 | 0.11951 | 0.092823 | 0 | 0 | 0 | 0 | 0.1605 | 42.17% | 57.83% | 0%
PM10: Total | 0.0059577 | 0.022575 | 0.018 | 0.046533 | 3.5664 | 13.5141 | 10.7752 | 27.8558 |  |  |  | PM10: Total | 0.009274 | 7.1844e-05 | 0.001238 | 0.0059577 | 0.010591 | 0.0021084 | 0.036333 | 0.022575 | 0.018 | 0 | 0.018 | 0.018 | 0.046533 | 12.8% | 48.51% | 38.68%
PM2.5: Total | 0.0015635 | 0.01851 | 0.0046 | 0.024673 | 0.93597 | 11.0802 | 2.7537 | 14.7699 |  |  |  | PM2.5: Total | 0.0018314 | 6.3915e-05 | 0.0011014 | 0.0015635 | 0.0066049 | 0.0018841 | 0.032468 | 0.01851 | 0.0046 | 0 | 0.0046 | 0.0046 | 0.024673 | 6.337% | 75.02% | 18.64%
SOx: Total | 0.022121 | 0.1945 | 0 | 0.21662 | 13.2424 | 116.4328 | 0 | 129.6752 |  |  |  | SOx: Total | 0.015847 | 0.0016569 | 0.028553 | 0.022121 | 0.25563 | 0.0058707 | 0.10117 | 0.1945 | 0 | 0 | 0 | 0 | 0.21662 | 10.21% | 89.79% | 0%
BC Total | 0.00029062 | 0.00046912 | 0.00065769 | 0.0014174 | 0.17397 | 0.28083 | 0.39371 | 0.84851 |  |  |  | BC Total | 0.00020667 | 2.1882e-05 | 0.00037708 | 0.00029062 | 0.0004187 | 2.8958e-05 | 0.00049902 | 0.00046912 | 0.00065769 | 0 | 0.00065769 | 0.00065769 | 0.0014174 | 20.5% | 33.1% | 46.4%
OC Total | 0.00039979 | 0.0010549 | 0.00082227 | 0.002277 | 0.23933 | 0.6315 | 0.49223 | 1.3631 |  |  |  | OC Total | 0.00039455 | 2.1857e-05 | 0.00037665 | 0.00039979 | 0.0010304 | 5.8475e-05 | 0.0010077 | 0.0010549 | 0.00082227 | 0 | 0.00082227 | 0.00082227 | 0.002277 | 17.56% | 46.33% | 36.11%
VOC: Urban | 0.00092742 | 0.0025442 | 0 | 0.0034716 | 0.55517 | 1.523 | 0 | 2.0782 |  |  |  | VOC: Urban | 0.00036137 | 9.2129e-05 | 0.0015876 | 0.00092742 | 0.00080255 | 0.00026686 | 0.0045986 | 0.0025442 | 0 | 0 | 0 | 0 | 0.0034716 | 26.71% | 73.29% | 0%
CO: Urban | 0.0042554 | 0.016646 | 0 | 0.020902 | 2.5474 | 9.9647 | 0 | 12.5121 |  |  |  | CO: Urban | 0.0013282 | 0.0004474 | 0.0077097 | 0.0042554 | 0.0081535 | 0.0015289 | 0.026347 | 0.016646 | 0 | 0 | 0 | 0 | 0.020902 | 20.36% | 79.64% | 0%
NOx: Urban | 0.0055034 | 0.032263 | 0 | 0.037766 | 3.2945 | 19.3132 | 0 | 22.6076 |  |  |  | NOx: Urban | 0.0022954 | 0.00053541 | 0.0092263 | 0.0055034 | 0.021115 | 0.0025659 | 0.044217 | 0.032263 | 0 | 0 | 0 | 0 | 0.037766 | 14.57% | 85.43% | 0%
PM10: Urban | 5.524e-05 | 0.011967 | 0.011196 | 0.023218 | 0.033068 | 7.1638 | 6.7022 | 13.8991 |  |  |  | PM10: Urban | 6.0518e-05 | 2.5712e-06 | 4.4308e-05 | 5.524e-05 | 0.003689 | 0.0012617 | 0.021741 | 0.011967 | 0.011196 | 0 | 0.011196 | 0.011196 | 0.023218 | 0.2379% | 51.54% | 48.22%
PM2.5: Urban | 4.4718e-05 | 0.010957 | 0.0028612 | 0.013863 | 0.026769 | 6.5593 | 1.7128 | 8.2988 |  |  |  | PM2.5: Urban | 4.87e-05 | 2.1031e-06 | 3.6242e-05 | 4.4718e-05 | 0.0023153 | 0.0012346 | 0.021276 | 0.010957 | 0.0028612 | 0 | 0.0028612 | 0.0028612 | 0.013863 | 0.3226% | 79.04% | 20.64%
SOx: Urban | 0.00086405 | 0.069872 | 0 | 0.070736 | 0.51724 | 41.8269 | 0 | 42.3441 |  |  |  | SOx: Urban | 0.00088078 | 4.514e-05 | 0.00077787 | 0.00086405 | 0.094954 | 0.0018755 | 0.03232 | 0.069872 | 0 | 0 | 0 | 0 | 0.070736 | 1.222% | 98.78% | 0%
BC: Urban | 6.0774e-06 | 0.00015106 | 0.00040908 | 0.00056622 | 0.0036381 | 0.090426 | 0.24489 | 0.33895 |  |  |  | BC: Urban | 4.9843e-06 | 4.0805e-07 | 7.0317e-06 | 6.0774e-06 | 0.00013802 | 9.0855e-06 | 0.00015656 | 0.00015106 | 0.00040908 | 0 | 0.00040908 | 0.00040908 | 0.00056622 | 1.073% | 26.68% | 72.25%
OC: Urban | 1.8866e-05 | 0.00037829 | 0.00051145 | 0.00090861 | 0.011293 | 0.22645 | 0.30617 | 0.54391 |  |  |  | OC: Urban | 2.3768e-05 | 6.463e-07 | 1.1137e-05 | 1.8866e-05 | 0.00033891 | 2.3256e-05 | 0.00040075 | 0.00037829 | 0.00051145 | 0 | 0.00051145 | 0.00051145 | 0.00090861 | 2.076% | 41.63% | 56.29%
Grid-Connected FC PHEV: L.H2 (Central Plants, NA NG) and Electricity (U.S. Mix)
| Btu/mile or Gallon/mile or g/mile |  |  |  | Btu/mmBtu or Gallon/mmBtu or g/mmBtu | [5 empty] | Grid-Connected FC PHEV: L.H2 (Central Plants, NA NG) and Electricity (U.S. Mix) |  | Feedstock |  |  |  | Fuel |  |  |  | Vehicle Operation |  |  |  | Total | Percentage of each stage
Item | Feedstock | Fuel | Vehicle Operation | Total | Feedstock | Fuel | Vehicle Operation | Total |  |  |  |  | CD Electricity | CD H2 | CS H2 | Average | CD Electricity | CD H2 | CS H2 | Average | CD Electricity | CD H2 | CS H2 | Average | Average | Feedstock | Fuel | Vehicle Operation
Total Energy | 149.8325 | 2062.764 | 1670.5034 | 3883.0998 | 89693.0083 | 1234815.8048 | 1000000 | 2324508.8132 |  |  |  | Total Energy | 97.3462 | 11.97 | 206.2711 | 149.8325 | 1063.3464 | 185.4975 | 3196.5462 | 2062.764 | 985.453 | 140.9252 | 2428.4641 | 1670.5034 | 3883.0998 | 3.859% | 53.12% | 43.02%
Fossil Fuels | 148.11 | 1767.2405 | 1597.6931 | 3513.0436 | 88661.8878 | 1057908.9947 | 956414.1676 | 2102985.0502 |  |  |  | Fossil Fuels | 95.2815 | 11.9032 | 205.1185 | 148.11 | 833.0988 | 164.7487 | 2838.9971 | 1767.2405 | 860.3736 | 140.9252 | 2428.4641 | 1597.6931 | 3513.0436 | 4.216% | 50.31% | 45.48%
Coal | 5.228 | 757.5428 | 282.7073 | 1045.4781 | 3129.59 | 453481.7412 | 169234.8214 | 625846.1527 |  |  |  | Coal | 6.457 | 0.18877 | 3.253 | 5.228 | 517.5883 | 58.6191 | 1010.1411 | 757.5428 | 485.6574 | 0 | 0 | 282.7073 | 1045.4781 | 0.5001% | 72.46% | 27.04%
Natural Gas | 126.5916 | 982.9909 | 1304.0593 | 2413.6418 | 75780.5237 | 588439.9355 | 780638.5276 | 1444858.9868 |  |  |  | Natural Gas | 68.5746 | 11.1359 | 191.8965 | 126.5916 | 315.5063 | 102.6986 | 1769.7319 | 982.9909 | 355.9459 | 140.9252 | 2428.4641 | 1304.0593 | 2413.6418 | 5.245% | 40.73% | 54.03%
Petroleum | 16.2904 | 26.7069 | 10.9265 | 53.9237 | 9751.7741 | 15987.318 | 6540.8186 | 32279.9107 |  |  |  | Petroleum | 20.2499 | 0.57851 | 9.969 | 16.2904 | 0.0041595 | 3.431 | 59.1241 | 26.7069 | 18.7704 | 0 | 0 | 10.9265 | 53.9237 | 30.21% | 49.53% | 20.26%
Water Consumption | 0.011158 | 0.20196 | 0 | 0.21312 | 6.6795 | 120.8982 | 0 | 127.5777 |  |  |  | Water Consumption | 0.011071 | 0.00060559 | 0.010436 | 0.011158 | 0.17337 | 0.012981 | 0.2237 | 0.20196 | 0 | 0 | 0 | 0 | 0.21312 | 5.236% | 94.76% | 0%
CO2 (w/ C in VOC & CO) | 9.7791 | 245.0796 | 0 | 254.8587 | 5853.9578 | 146710.033 | 0 | 152563.9908 |  |  |  | CO2 (w/ C in VOC & CO) | 6.4905 | 0.771 | 13.286 | 9.7791 | 141.9729 | 20.8698 | 359.6347 | 245.0796 | 0 | 0 | 0 | 0 | 254.8587 | 3.837% | 96.16% | 0%
CH4 | 0.42068 | 0.23495 | 0 | 0.65563 | 251.827 | 140.645 | 0 | 392.472 |  |  |  | CH4 | 0.31903 | 0.030189 | 0.52022 | 0.42068 | 0.0021075 | 0.030029 | 0.51746 | 0.23495 | 0 | 0 | 0 | 0 | 0.65563 | 64.16% | 35.84% | 0%
N2O | 0.0006113 | 0.0023332 | 0 | 0.0029445 | 0.36594 | 1.3967 | 0 | 1.7627 |  |  |  | N2O | 0.00058286 | 3.4949e-05 | 0.00060225 | 0.0006113 | 0.0017052 | 0.00017224 | 0.0029682 | 0.0023332 | 0 | 0 | 0 | 0 | 0.0029445 | 20.76% | 79.24% | 0%
GHGs | 22.5614 | 252.7464 | 0 | 275.3077 | 13505.7418 | 151299.5156 | 0 | 164805.2573 |  |  |  | GHGs | 16.2157 | 1.6859 | 29.0524 | 22.5614 | 142.488 | 21.8163 | 375.9451 | 252.7464 | 0 | 0 | 0 | 0 | 275.3077 | 8.195% | 91.81% | 0%
VOC: Total | 0.015897 | 0.014576 | 0 | 0.030473 | 9.516 | 8.7258 | 0 | 18.2418 |  |  |  | VOC: Total | 0.013615 | 0.0010242 | 0.017649 | 0.015897 | 0.0024191 | 0.0016919 | 0.029155 | 0.014576 | 0 | 0 | 0 | 0 | 0.030473 | 52.17% | 47.83% | 0%
CO: Total | 0.028604 | 0.058974 | 0 | 0.087578 | 17.1233 | 35.3031 | 0 | 52.4264 |  |  |  | CO: Total | 0.019598 | 0.0022094 | 0.038073 | 0.028604 | 0.025632 | 0.00566 | 0.097534 | 0.058974 | 0 | 0 | 0 | 0 | 0.087578 | 32.66% | 67.34% | 0%
NOx: Total | 0.04363 | 0.12397 | 0 | 0.1676 | 26.1181 | 74.2126 | 0 | 100.3307 |  |  |  | NOx: Total | 0.035561 | 0.002946 | 0.050767 | 0.04363 | 0.066732 | 0.010937 | 0.18847 | 0.12397 | 0 | 0 | 0 | 0 | 0.1676 | 26.03% | 73.97% | 0%
PM10: Total | 0.0059136 | 0.029499 | 0.018 | 0.053413 | 3.54 | 17.659 | 10.7752 | 31.9742 |  |  |  | PM10: Total | 0.009274 | 6.6174e-05 | 0.0011403 | 0.0059136 | 0.010591 | 0.002998 | 0.051662 | 0.029499 | 0.018 | 0 | 0.018 | 0.018 | 0.053413 | 11.07% | 55.23% | 33.7%
PM2.5: Total | 0.001526 | 0.021996 | 0.0046 | 0.028122 | 0.91349 | 13.1674 | 2.7537 | 16.8346 |  |  |  | PM2.5: Total | 0.0018314 | 5.909e-05 | 0.0010183 | 0.001526 | 0.0066049 | 0.0023321 | 0.040187 | 0.021996 | 0.0046 | 0 | 0.0046 | 0.0046 | 0.028122 | 5.426% | 78.22% | 16.36%
SOx: Total | 0.022013 | 0.27682 | 0 | 0.29883 | 13.1773 | 165.7119 | 0 | 178.8891 |  |  |  | SOx: Total | 0.015847 | 0.001643 | 0.028312 | 0.022013 | 0.25563 | 0.016447 | 0.28342 | 0.27682 | 0 | 0 | 0 | 0 | 0.29883 | 7.366% | 92.63% | 0%
BC Total | 0.00028409 | 0.00075419 | 0.00065769 | 0.001696 | 0.17006 | 0.45147 | 0.39371 | 1.0152 |  |  |  | BC Total | 0.00020667 | 2.1044e-05 | 0.00036263 | 0.00028409 | 0.0004187 | 6.5583e-05 | 0.0011302 | 0.00075419 | 0.00065769 | 0 | 0.00065769 | 0.00065769 | 0.001696 | 16.75% | 44.47% | 38.78%
OC Total | 0.00038483 | 0.001757 | 0.00082227 | 0.0029641 | 0.23037 | 1.0518 | 0.49223 | 1.7744 |  |  |  | OC Total | 0.00039455 | 1.9935e-05 | 0.00034352 | 0.00038483 | 0.0010304 | 0.00014868 | 0.0025621 | 0.001757 | 0.00082227 | 0 | 0.00082227 | 0.00082227 | 0.0029641 | 12.98% | 59.28% | 27.74%
VOC: Urban | 0.00038764 | 0.0014075 | 0 | 0.0017951 | 0.23205 | 0.84254 | 0 | 1.0746 |  |  |  | VOC: Urban | 0.00036137 | 2.2777e-05 | 0.0003925 | 0.00038764 | 0.00080255 | 0.00012081 | 0.0020818 | 0.0014075 | 0 | 0 | 0 | 0 | 0.0017951 | 21.59% | 78.41% | 0%
CO: Urban | 0.0013933 | 0.01115 | 0 | 0.012544 | 0.83409 | 6.6747 | 0 | 7.5088 |  |  |  | CO: Urban | 0.0013282 | 7.9682e-05 | 0.0013731 | 0.0013933 | 0.0081535 | 0.00082278 | 0.014178 | 0.01115 | 0 | 0 | 0 | 0 | 0.012544 | 11.11% | 88.89% | 0%
NOx: Urban | 0.0021196 | 0.026667 | 0 | 0.028787 | 1.2689 | 15.9636 | 0 | 17.2325 |  |  |  | NOx: Urban | 0.0022954 | 0.00010066 | 0.0017346 | 0.0021196 | 0.021115 | 0.001847 | 0.031828 | 0.026667 | 0 | 0 | 0 | 0 | 0.028787 | 7.363% | 92.64% | 0%
PM10: Urban | 4.8197e-05 | 0.0052683 | 0.011196 | 0.016513 | 0.028852 | 3.1537 | 6.7022 | 9.8848 |  |  |  | PM10: Urban | 6.0518e-05 | 1.6662e-06 | 2.8713e-05 | 4.8197e-05 | 0.003689 | 0.00040098 | 0.0069098 | 0.0052683 | 0.011196 | 0 | 0.011196 | 0.011196 | 0.016513 | 0.2919% | 31.91% | 67.8%
PM2.5: Urban | 3.8491e-05 | 0.0038412 | 0.0028612 | 0.0067409 | 0.023041 | 2.2994 | 1.7128 | 4.0353 |  |  |  | PM2.5: Urban | 4.87e-05 | 1.303e-06 | 2.2454e-05 | 3.8491e-05 | 0.0023153 | 0.00032036 | 0.0055206 | 0.0038412 | 0.0028612 | 0 | 0.0028612 | 0.0028612 | 0.0067409 | 0.571% | 56.98% | 42.45%
SOx: Urban | 0.00080697 | 0.098758 | 0 | 0.099565 | 0.48307 | 59.1186 | 0 | 59.6017 |  |  |  | SOx: Urban | 0.00088078 | 3.7806e-05 | 0.00065149 | 0.00080697 | 0.094954 | 0.0055868 | 0.096274 | 0.098758 | 0 | 0 | 0 | 0 | 0.099565 | 0.8105% | 99.19% | 0%
BC: Urban | 5.03e-06 | 0.00016314 | 0.00064722 | 0.00081539 | 0.0030111 | 0.097661 | 0.38744 | 0.48811 |  |  |  | BC: Urban | 4.9843e-06 | 2.7348e-07 | 4.7126e-06 | 5.03e-06 | 0.00013802 | 1.0638e-05 | 0.00018332 | 0.00016314 | 0.00040908 | 0.00040908 | 0.00040908 | 0.00064722 | 0.00081539 | 0.6169% | 20.01% | 79.38%
OC: Urban | 1.6582e-05 | 0.00041037 | 0.00080917 | 0.0012361 | 0.0099261 | 0.24566 | 0.48439 | 0.73997 |  |  |  | OC: Urban | 2.3768e-05 | 3.5283e-07 | 6.08e-06 | 1.6582e-05 | 0.00033891 | 2.7378e-05 | 0.00047178 | 0.00041037 | 0.00051145 | 0.00051145 | 0.00051145 | 0.00080917 | 0.0012361 | 1.341% | 33.2% | 65.46%
3. Well-to-Wheels Energy, Water and Emission Changes (%, relative to GVs Fueled with Gasoline)
| Gasoline Vehicle: CA Gasoline | Gasoline Vehicle: Low-Level EtOH Blend with Gasoline (E10, Corn) | Bi-Fuel CNGV on CNG, NA NG | Dedicated CNGV, NA NG | LNGV: Dedicated, NA NG | LPGV: Dedicated, Crude and NG Mix | MeOH FFV: M85, NA NG | Dedi. MeOH Vehicle: M90, NA NG | EtOH FFV: E85, Corn | BtOH FFV: BtOH100, Corn | Dedi. EtOH Vehicle: E85, Corn | SI Vehicle: Soybean-based RG100 | SI Vehicle: Forest Residue-based Pyrolysis RG100 | G.H2 ICE Vehicle, Refueling Station, NA NG | L.H2 ICE Vehicle, Central Plants, NA NG | SIDI Vehicle: Gasoline | SIDI Vehicle: CA Gasoline | SIDI Vehicle: Low-Level EtOH Blend with Gasoline (E10, Corn) | SIDI Dedi. MeOH Vehicle: M90, NA NG | SIDI Dedi. EtOH Vehicle: E85, Corn | Grid-Independent SI HEV: Gasoline | Grid-Independent SI HEV: CA Gasoline | Grid-Independent SI HEV: Forest Residue-based Pyrolysis RG100 | Grid-Independent SI HEV: Low-Level EtOH Blend with Gasoline (E10, Corn) | Grid-Independent SI HEV: CNG, NA NG | Grid-Independent SI HEV: LNG, NA NG | Grid-Independent SI HEV: LPG, Crude and NG Mix | Grid-Independent SI HEV: M90, NA NG | Grid-Independent SI HEV: E85, Corn | Grid-Independent SI ICE HEV: G.H2, Refueling Station, NA NG | Grid-Independent SI ICE HEV: L.H2, Central Plants, NA NG | Grid-Connected SI PHEV: Gasoline and Electricity (U.S. Mix) | Grid-Connected SI PHEV: CA Gasoline and Electricity (U.S. Mix) | Grid-Connected SI PHEV: Forest Residue-based Pyrolysis RG100 and Electricity (U.S. Mix) | Grid-Connected SI PHEV: Low-Level EtOH Blend with Gasoline (E10, Corn) and Electricity (U.S. Mix) | Grid-Connected SI PHEV: CNG (NA NG) and Electricity (U.S. Mix) | Grid-Connected SI PHEV: LNG (NA NG) and Electricity (U.S. Mix) | Grid-Connected SI PHEV: LPG (Crude and NG Mix) and Electricity (U.S. Mix) | Grid-Connected SI PHEV: M90 (NA NG) and Electricity (U.S. Mix) | Grid-Connected SI PHEV: E85 (Corn) and Electricity (U.S. Mix) | Grid-Connected SI PHEV: G.H2 (Refueling Station, NA NG) and Electricity (U.S. Mix) | Grid-Connected SI PHEV: L.H2 (Central Plants, NA NG) and Electricity (U.S. Mix) | CIDI Vehicle: Conventional and LS Diesel | CIDI Vehicle: DME, NA NG | CIDI Vehicle: FTD100, NA NG | CIDI Vehicle: Soybean-based BD20 | CIDI Vehicle: Soybean-based RDII 100 | CIDI Vehicle: Forest Residue-based RDII 100 | CIDI Vehicle: E-Diesel, Corn | Grid-Independent CIDI HEV: Conventional and LS Diesel | Grid-Independent CIDI HEV: DME, NA NG | Grid-Independent CIDI HEV: FTD100, NA NG | Grid-Independent CIDI HEV: Soybean-based BD20 | Grid-Independent CIDI HEV: Forest Residue-based RDII 100 | Grid-Independent CIDI HEV: E-Diesel, Corn | Grid-Connected CIDI PHEV: Conventional/Low-Sulfure Diesel and Electricity (U.S. Mix) | Grid-Connected CIDI PHEV: DME (NA NG) and Electricity (U.S. Mix) | Grid-Connected CIDI PHEV: FTD100 (NA NG) and Electricity (U.S. Mix) | Grid-Connected CIDI PHEV: BD20 (Soybean) and Electricity (U.S. Mix) | Grid-Connected CIDI PHEV: Forest Residue-based RDII 100 and Electricity (U.S. Mix) | Grid-Connected CIDI PHEV: E-Diesel (Corn) and Electricity (U.S. Mix) | Electric Vehicle: U.S. Mix | FCV: G.H2, Refueling Station, NA NG | FCV: L.H2, Central Plants, NA NG | FCV: MeOH, NA NG | FCV: LS Gasoline | FCV: CA Gasoline | FCV: LS Diesel | FCV: EtOH, Corn | FCV: CNG, NA NG | FCV: LNG, NA NG | FCV: LPG, Crude and NG Mix | FCV: Naphtha, NA NG | Grid-Connected FC PHEV: G.H2 (Refueling Station, NA NG) and Electricity (U.S. Mix) | Grid-Connected FC PHEV: L.H2 (Central Plants, NA NG) and Electricity (U.S. Mix)
Total Energy | -2.299% | 0% | -0.2516% | -4.452% | -1.032% | -9.671% | 14.52% | 8.726% | 24.23% | 33.72% | 16.11% | 13.05% | 53.2% | 18.37% | 56.05% | -13.04% | -15.04% | -13.04% | 1.163% | 8.028% | -28.57% | -30.21% | 9.426% | -28.57% | -35.16% | -32.84% | -35.48% | -16.9% | -11.26% | -11.22% | 17.03% | -40.93% | -41.75% | -21.87% | -40.93% | -44.23% | -43.07% | -44.39% | -22.04% | -18.55% | -20.21% | -3.091% | -21.32% | 6.467% | 12.48% | -17.07% | -4.588% | 29.99% | -19.24% | -40.99% | -20.15% | -15.64% | -37.8% | -2.504% | -39.43% | -41.2% | -28.91% | -26.25% | -39.32% | -18.5% | -40.28% | -52.99% | -32.38% | -10.86% | -25.86% | -34.34% | -35.85% | -38% | -13.05% | -40.4% | -38.26% | -40.69% | -8.982% | -41.14% | -29.61%
Fossil Fuels | -2.338% | 1.76e-14% | 5.683% | 1.233% | 5.524% | -3.842% | 21.1% | 14.93% | -39.58% | -43.25% | -43.53% | -88.46% | -69.39% | 22.88% | 56.31% | -13.04% | -15.08% | -13.04% | 6.93% | -47.46% | -28.57% | -30.24% | -78.13% | -28.57% | -31.31% | -28.39% | -31.32% | -12.16% | -56.84% | -7.843% | 17.23% | -43.49% | -44.33% | -68.34% | -43.49% | -44.86% | -43.4% | -44.87% | -22.02% | -49.73% | -21.03% | -5.842% | -16.4% | 12.46% | 20.32% | -28.88% | -82.12% | -71.96% | -18.99% | -37.3% | -15.65% | -9.759% | -46.66% | -78.97% | -39.24% | -41.67% | -28.9% | -25.43% | -47.19% | -66.25% | -42.82% | -58.18% | -29.81% | -10.71% | -21.7% | -34.34% | -35.87% | -34.12% | -68.94% | -36.85% | -34.17% | -36.86% | -1.781% | -42.26% | -32.03%
Coal | -17.33% | 0% | 29.1% | 23.66% | -81.89% | -58.52% | 86.28% | 84.78% | 204.4% | 49.33% | 184.5% | 55.32% | 136.7% | 470.8% | 1585% | -13.04% | -28.11% | -13.04% | 71.93% | 164.7% | -28.57% | -40.95% | 69.1% | -28.57% | -16.09% | -87.71% | -70.37% | 41.23% | 117.4% | 328.1% | 1164% | 615.9% | 609.7% | 664.9% | 615.9% | 622.1% | 586.2% | 594.9% | 760.2% | 807.4% | 920% | 1426% | -38.87% | 93.29% | -144.2% | -25.3% | 17.73% | 90.72% | -21.69% | -54.15% | 44.97% | -133.2% | -43.98% | 43.04% | -41.26% | 628.5% | 687% | 581.9% | 634.5% | 685.8% | 636.1% | 1275% | 226.1% | 862.7% | 37.86% | -34.34% | -45.71% | -51.83% | 144.7% | -22.86% | -88.7% | -72.76% | -276% | 736.8% | 1078%
Natural Gas | -3.808% | 1.572e-14% | 636.2% | 605.2% | 644.7% | 386.6% | 564% | 578.7% | 120.3% | 256.3% | 105.9% | -65.3% | 48.09% | 702.7% | 796.2% | -13.04% | -16.35% | -13.04% | 531.5% | 91.55% | -28.57% | -31.29% | 5.782% | -28.57% | 378.5% | 405.3% | 247.5% | 418.8% | 57.34% | 502% | 572.1% | -3.001% | -4.365% | 14.22% | -3.001% | 201.1% | 214.6% | 135.4% | 291.2% | 67.08% | 333.1% | 375.6% | -32.38% | 672.7% | 760.6% | -29.76% | -9.935% | 37.9% | -22.34% | -49.29% | 479.5% | 545.4% | -47.32% | 3.426% | -41.75% | -6.977% | 304.9% | 343.8% | -5.818% | 24.11% | -2.533% | 23.66% | 358.5% | 411.9% | 435.1% | -34.34% | -36.84% | -46.72% | 71.07% | 339.9% | 364.5% | 219.5% | 620.2% | 205.2% | 233.8%
Petroleum | -1.789% | 2.088e-14% | -99.46% | -99.48% | -98.79% | -67.53% | -70.35% | -80.09% | -71.08% | -94.86% | -72.97% | -95.23% | -93.09% | -99.1% | -97.66% | -13.04% | -14.6% | -13.04% | -81.48% | -74.85% | -28.57% | -29.85% | -95.07% | -28.57% | -99.65% | -99.18% | -76.81% | -84.78% | -79.34% | -99.32% | -98.24% | -63.65% | -64.29% | -96.99% | -63.65% | -99.29% | -99.05% | -87.84% | -89.96% | -86.58% | -98.99% | -98.34% | -13.28% | -98.78% | -99.2% | -28.8% | -96.13% | -93.51% | -18.38% | -34.96% | -99.08% | -99.4% | -46.6% | -95.14% | -38.79% | -61.09% | -98.91% | -99.1% | -67.95% | -96.58% | -63.34% | -98.92% | -99.48% | -98.66% | -98.74% | -34.34% | -35.51% | -31.67% | -96.54% | -99.68% | -99.25% | -78.68% | -99.44% | -99.2% | -98.76%
Water Consumption | 4.713% | 0% | -83.34% | -84.04% | -90.33% | -80.1% | -69.11% | -72.82% | 549.7% | 763.7% | 507.2% | 1068% | -76.66% | -20.51% | 43.97% | -13.04% | -8.945% | -13.04% | -74.71% | 465% | -28.57% | -25.21% | -83.33% | -28.57% | -89.17% | -93.44% | -85.79% | -79.23% | 364.1% | -40.38% | 7.977% | -18.25% | -16.56% | -45.71% | -18.25% | -48.64% | -50.77% | -46.94% | -34.93% | 240% | -12.51% | 16.78% | -66.02% | -78.46% | -54.29% | 114.2% | 801% | -80.86% | -25.52% | -74.51% | -83.85% | -65.71% | 60.65% | -85.64% | -44.14% | -37.59% | -43.09% | -32.4% | 42.14% | -44.15% | -19.67% | -7.158% | -54.59% | -17.76% | -84.68% | -34.34% | -31.24% | -73.22% | 447.2% | -90.04% | -93.97% | -86.93% | -103.7% | -30.96% | -11.23%
CO2 (w/ C in VOC & CO) | -2.313% | -1.444e-14% | -16.3% | -19.82% | -16.79% | -13.16% | 2.608% | -4.197% | -36.98% | -51.85% | -41.11% | -88.17% | -72.36% | 1.578% | 40.08% | -13.04% | -15.06% | -13.04% | -10.86% | -45.2% | -28.57% | -30.22% | -80.26% | -28.57% | -45.58% | -43.52% | -37.97% | -26.78% | -54.99% | -23.76% | 5.116% | -41.64% | -42.47% | -67.55% | -41.64% | -50.17% | -49.14% | -46.35% | -28.98% | -46.47% | -28.63% | -11.14% | -15.05% | -9.967% | -6.069% | -28.09% | -84.09% | -75.29% | -16.57% | -36.31% | -32.48% | -29.57% | -46.08% | -81.48% | -37.15% | -39.17% | -36.9% | -35.19% | -44.93% | -65.81% | -39.78% | -54.43% | -42.11% | -20.12% | -37.09% | -34.33% | -35.85% | -33.01% | -66.67% | -49.95% | -48.06% | -42.98% | -24.58% | -47.04% | -35.26%
CH4 | 9.559% | 0% | 108% | 99.72% | 81.72% | 21.15% | 46.03% | 41.02% | -19.22% | -5.985% | -24.43% | -84.19% | -51.86% | 120.2% | 96.89% | -12.9% | -4.587% | -12.9% | 31.28% | -29.61% | -28.84% | -22.02% | -65.88% | -28.84% | 33.54% | 21.33% | -13.74% | 7.449% | -42.57% | 65.17% | 47.7% | -39.66% | -36.23% | -58.23% | -39.66% | -8.377% | -14.5% | -32.08% | -5.43% | -36.45% | 27.62% | 17.04% | -5.729% | 68.89% | 61.2% | -16.67% | -63.78% | -45.92% | -7.305% | -25.96% | 26.67% | 24.23% | -34.17% | -56.11% | -27.14% | -32.1% | -1.662% | -2.492% | -36.94% | -49.88% | -32.8% | -50.15% | 25.72% | 12.41% | -0.9124% | -34.84% | -28.57% | -36.01% | -51.62% | 18.77% | 7.547% | -20.96% | 21.07% | -8.652% | -15.78%
N2O | -0.2909% | 0% | -23.02% | -24.64% | -57.37% | -57.11% | -54.27% | -54.73% | 571.3% | 698.1% | 529.9% | 445.4% | -51.85% | -16.48% | -35% | -8.033% | -8.286% | -8.033% | -55.21% | 488.8% | -17.6% | -17.8% | -54.63% | -17.6% | -36.52% | -58.73% | -58.39% | -56.35% | 390.5% | -27.75% | -41.65% | -51.78% | -51.88% | -70.35% | -51.78% | -61.26% | -72.4% | -72.23% | -71.24% | 205.9% | -54.26% | -62.68% | -92.01% | -88.51% | -93.12% | -16.43% | 294.3% | -87.94% | -49.99% | -93.19% | -90.57% | -94.02% | -36.51% | -90.14% | -61.68% | -89.16% | -87.62% | -89.66% | -55.73% | -87.36% | -70.58% | -86.05% | -74.23% | -84.81% | -87.78% | -51.88% | -52.07% | -88.6% | 448.6% | -69.27% | -89.69% | -89.38% | -90.67% | -79.48% | -85.15%
GHGs | -1.631% | -1.346e-14% | -9.504% | -13.27% | -11.85% | -11.81% | 4.301% | -2.326% | -28.43% | -39.99% | -33.08% | -81.31% | -70.97% | 7.913% | 42.28% | -12.97% | -14.39% | -12.97% | -9.083% | -37.7% | -28.45% | -29.61% | -79.14% | -28.45% | -41.09% | -40.13% | -36.89% | -25.25% | -48.76% | -18.89% | 6.889% | -41.65% | -42.24% | -67.07% | -41.65% | -47.99% | -47.51% | -45.88% | -28.2% | -42.78% | -25.84% | -10.23% | -15.49% | -6.583% | -3.432% | -27.31% | -78.26% | -73.82% | -16.47% | -36.44% | -29.93% | -27.4% | -45.3% | -80.19% | -36.9% | -39.4% | -35.59% | -34.06% | -44.63% | -65.2% | -39.77% | -54.58% | -38.76% | -19.12% | -35.72% | -34.58% | -35.65% | -33.87% | -59.43% | -46.39% | -45.5% | -42.34% | -22.87% | -45.32% | -34.8%
VOC: Total | 0.7309% | 0% | -38.47% | -39.08% | -43.01% | -30.55% | -10.01% | -12.26% | 20.3% | 28.23% | 16.41% | -7.328% | -26.72% | -74.06% | -73.84% | -4.554% | -3.918% | -4.554% | -14.13% | 12.54% | -26.85% | -26.32% | -45.93% | -26.85% | -56.69% | -59.36% | -47.67% | -35.47% | -13.57% | -78.71% | -78.55% | -60.7% | -60.44% | -70.27% | -60.7% | -75.67% | -77% | -71.14% | -64.06% | -50.47% | -85.28% | -85.18% | -58.65% | -55.97% | -54.72% | -57.59% | -46.08% | -60.8% | -57.6% | -66.42% | -62.98% | -62.05% | -64.2% | -66.61% | -64.21% | -80.58% | -78.55% | -78% | -79.27% | -80.69% | -79.27% | -94.72% | -89.37% | -89.25% | -64.11% | -49.85% | -49.37% | -86.43% | -36.85% | -82.69% | -85.15% | -82.24% | -65.78% | -91.77% | -91.7%
CO: Total | 0.05021% | 0% | -6.584% | 2.878% | 0.506% | -0.2644% | 0.3428% | 0.1942% | 2.696% | 4.77% | 2.333% | 24.26% | 0.1661% | -72.2% | -73.38% | -0.3727% | -0.329% | -0.3727% | -0.01805% | 1.972% | -0.8163% | -0.7804% | -0.6977% | -0.8163% | 1.035% | -0.575% | -1.005% | -0.525% | 1.109% | -74.29% | -75.18% | -49.29% | -49.27% | -49.23% | -49.29% | -48.36% | -49.16% | -49.38% | -52.76% | -51.75% | -86.24% | -86.78% | 2.719% | 4.122% | 5.082% | 2.936% | 3.833% | 3.528% | 2.938% | 2.248% | 3.301% | 4.021% | 2.411% | 2.856% | 2.413% | -47.84% | -47.22% | -46.79% | -47.74% | -47.48% | -47.74% | -98.04% | -95.22% | -95.89% | -78.47% | -78.7% | -78.66% | -79.09% | -76.33% | -76.99% | -78.47% | -78.87% | -77.16% | -96.49% | -96.85%
NOx: Total | 12.32% | 0% | 11.07% | 8.08% | -12.69% | -16.92% | -9.363% | -13.03% | 60.92% | 78.94% | 53.01% | 343.6% | -3.017% | 50% | 57.74% | -7.824% | 2.889% | -7.824% | -16.3% | 45.15% | -23.54% | -14.74% | -25.7% | -23.54% | -20.2% | -34.29% | -35.63% | -30.5% | 19.98% | 16.1% | 21.9% | -41.27% | -36.86% | -42.35% | -41.27% | -39.6% | -46.66% | -47.33% | -39.12% | -7.82% | -11.9% | -8.381% | -16.81% | -9.938% | 1.601% | -15.07% | -8.053% | -6.773% | -12.05% | -32.35% | -27.2% | -18.54% | -31.04% | -24.82% | -28.78% | -42.53% | -39.49% | -34.38% | -41.76% | -38.09% | -40.42% | -58.79% | -37.17% | -32.75% | -61.64% | -52.61% | -44.52% | -60.97% | 0.9438% | -49.54% | -62.49% | -63.72% | -47.13% | -46.5% | -44.13%
PM10: Total | 9.608% | 0% | -26.48% | -26.98% | -25.79% | -23.2% | 83.79% | 85.35% | 112.1% | 117.4% | 102.3% | -12.13% | 24.58% | 95.03% | 154.3% | -4.998% | 3.357% | -4.998% | 76.75% | 92.48% | -10.95% | -4.085% | 6.608% | -10.95% | -30.63% | -29.82% | -27.52% | 56.2% | 69.12% | 58.48% | 102.9% | -0.3945% | 3.046% | 8.408% | -0.3945% | -10.26% | -9.857% | -8.704% | 48.16% | 56.18% | 49.5% | 76.42% | -17.67% | -22.02% | 95.07% | -15.98% | -7.397% | 16.19% | -9.274% | -22.74% | -26.01% | 61.81% | -21.48% | 2.648% | -16.45% | -4.013% | -5.939% | 45.86% | -3.266% | 10.96% | -0.299% | 10.7% | 30.93% | 64.78% | 43.33% | -27.4% | -21.09% | -36.57% | 70.81% | -45.49% | -44.75% | -42.64% | 54.27% | 22.63% | 40.76%
PM2.5: Total | 17.76% | 0% | -35.05% | -35.71% | -28% | -25.59% | 179.4% | 183.1% | 64.51% | 81.23% | 56.96% | -9.242% | 59.54% | 186% | 245% | -6.638% | 8.802% | -6.638% | 166.8% | 49.46% | -14.54% | -1.858% | 27.99% | -14.54% | -40.59% | -35.36% | -32.82% | 127.9% | 31.54% | 121.1% | 165.4% | -18.74% | -12.38% | 2.583% | -18.74% | -31.8% | -29.18% | -27.9% | 76.48% | 16.7% | 72.59% | 99.39% | -16.1% | -28.75% | 206.9% | -13.09% | 3.504% | 45.77% | -11.15% | -24.38% | -33.87% | 140.5% | -22.13% | 22.01% | -20.68% | -20.71% | -26.31% | 82.06% | -19.38% | 6.656% | -18.52% | -22.56% | 72.25% | 106% | 106.6% | -42.51% | -30.85% | -49.8% | 14.05% | -66.45% | -61.64% | -59.31% | 144.6% | 29.14% | 47.2%
SOx: Total | 16.48% | 0% | -45.74% | -48.02% | -60.13% | -26.24% | -20.14% | -26.42% | 101.7% | 55.87% | 88.53% | -15.82% | -41.31% | 21.85% | 192.8% | -13.04% | 1.289% | -13.04% | -31.54% | 75.41% | -28.57% | -16.8% | -58.08% | -28.57% | -64.73% | -72.94% | -47.31% | -43.76% | 44.09% | -8.609% | 119.6% | 39.1% | 45.01% | 24.31% | 39.1% | 20.97% | 16.86% | 29.71% | 52.22% | 106.7% | 70.89% | 148.6% | -50.34% | -33.96% | -65.06% | -45.53% | -32.42% | -49.07% | -41.32% | -62.75% | -50.47% | -73.79% | -59.15% | -61.8% | -55.99% | 28.51% | 35.75% | 22% | 30.64% | 29.07% | 32.5% | 108.8% | -30.39% | 67.29% | -53.18% | -36.42% | -25.6% | -61.85% | 54.72% | -68.06% | -75.13% | -51.56% | -91.36% | 37.85% | 90.16%
BC: Total | 19.73% | 0% | -18.43% | -19.52% | -16.56% | -13.6% | -16.17% | -19.3% | 34.24% | 72.33% | 29.11% | 59.14% | 32.36% | -33.83% | -4.57% | -5.756% | 11.4% | -5.756% | -21.03% | 24.02% | -12.61% | 1.484% | 10.5% | -12.61% | -27.43% | -25.42% | -22.32% | -25.15% | 11.85% | -44.22% | -22.28% | -33.62% | -26.56% | -22.04% | 147.5% | -41.05% | -40.05% | -38.49% | -37.46% | -14.52% | -44.96% | -31.66% | -17.93% | -19.66% | -31.9% | -7.396% | 34.89% | 16.51% | -15.23% | -25.51% | -26.8% | -38.66% | -17.6% | 0.321% | -23.48% | -37.78% | -38.54% | -39.21% | -33.12% | -22.54% | -36.58% | -54.58% | -55.12% | -38.41% | -64.5% | -49.89% | -36.93% | -54.99% | -19.86% | -63.51% | -61.66% | -58.82% | -58.36% | -54.45% | -45.5%
OC: Total | 23.41% | 0% | -31.66% | -32.27% | -10.36% | -17.17% | -25.71% | -29.39% | 26.05% | 45.75% | 21.33% | -11.59% | -15.06% | -48.98% | -12.16% | -6.017% | 14.34% | -6.017% | -30.55% | 16.63% | -13.18% | 3.539% | -23.94% | -13.18% | -36.73% | -21.85% | -25.44% | -33.33% | 5.427% | -57.36% | -29.74% | -35.78% | -27.39% | -41.17% | 189.8% | -47.58% | -40.12% | -41.92% | -44.14% | -20.1% | -53.84% | -37.11% | -43.54% | -55.02% | -65.78% | -43.94% | -45.57% | -48.48% | -41.37% | -51.52% | -60.14% | -69.17% | -51.82% | -55.23% | -49.9% | -52.47% | -57.55% | -60.6% | -52.65% | -54.66% | -51.51% | -58.29% | -67.38% | -46.35% | -79.07% | -56.23% | -40.86% | -61.36% | -33.35% | -77.88% | -64.21% | -67.5% | -77.95% | -62.67% | -51.41%
VOC: Urban | 14.83% | 0% | -47.58% | -47.53% | -48.71% | -36.34% | -13.82% | -16.11% | -7.76% | -8.683% | -9.483% | -28.54% | -27.48% | -88.15% | -90.49% | -3.845% | 10.79% | -3.845% | -17.36% | -11.2% | -26.7% | -15.76% | -46.33% | -26.7% | -62.26% | -63.06% | -51.58% | -38.63% | -33.56% | -89.12% | -90.88% | -62.94% | -57.45% | -72.79% | -62.94% | -80.77% | -81.18% | -75.42% | -69.23% | -66.09% | -94.27% | -95.33% | -59.12% | -63.88% | -64.07% | -61.77% | -64.96% | -63.38% | -60.21% | -66.56% | -68.58% | -68.72% | -67% | -68.21% | -65.83% | -83.3% | -84.5% | -84.58% | -83.56% | -84.28% | -82.87% | -99.4% | -98.34% | -99.25% | -69.36% | -51.15% | -44.58% | -88.39% | -63.12% | -89.76% | -90.43% | -88.36% | -74.03% | -98.51% | -99.23%
CO: Urban | 18.92% | 0% | -9.997% | -0.04801% | -0.7159% | -0.5536% | -0.4001% | -0.474% | -0.3318% | -0.3569% | -0.3665% | -0.7087% | -0.39% | -77.5% | -78.95% | -0.1125% | 18.78% | -0.1125% | -0.501% | -0.401% | -0.2464% | 18.61% | -0.525% | -0.2464% | -0.3098% | -0.763% | -0.6419% | -0.5656% | -0.4835% | -78.17% | -79.26% | -49.67% | -40.21% | -49.81% | -49.67% | -49.7% | -49.93% | -49.87% | -53.87% | -53.82% | -89.4% | -90.06% | 3.407% | 3.2% | 3.22% | 3.342% | 3.1% | 3.411% | 3.401% | 3.282% | 3.127% | 3.142% | 3.234% | 3.285% | 3.277% | -48.11% | -48.2% | -48.19% | -48.14% | -48.1% | -48.11% | -99.39% | -98.82% | -99.36% | -79.98% | -79.61% | -75.72% | -79.78% | -79.89% | -79.71% | -80.08% | -79.97% | -79.97% | -98.89% | -99.33%
NOx: Urban | 21.74% | 0% | -13.27% | -12.65% | -24.52% | -17.71% | -13.7% | -16.21% | -10.92% | -13.87% | -12.12% | -21.87% | -13.51% | 37.98% | 12.94% | -3.826% | 16.82% | -3.826% | -17.12% | -13.32% | -19.69% | -2.483% | -29.34% | -19.69% | -29.32% | -37.38% | -32.34% | -30.61% | -27.49% | 9.841% | -8.937% | -47.78% | -39.15% | -52.62% | -47.78% | -52.61% | -56.65% | -54.12% | -52.9% | -50.97% | -28.98% | -40.36% | -6.436% | -13.6% | -14.63% | -8.182% | -14.94% | -7.032% | -6.596% | -20.54% | -25.91% | -26.69% | -21.85% | -20.99% | -20.66% | -46.92% | -50.09% | -50.55% | -47.7% | -47.19% | -46.99% | -75.86% | -68.19% | -77.1% | -79.48% | -66.6% | -58.42% | -73.11% | -75.88% | -76.27% | -82.87% | -78.23% | -81.54% | -67.78% | -75.44%
PM10: Urban | 21.06% | 0% | -13.25% | -13.34% | -14.25% | -10.83% | 12.03% | 11.35% | -8.084% | -11.47% | -8.585% | -12.96% | -7.584% | 134.6% | 20.19% | -2.052% | 18.34% | -2.052% | 9.469% | -9.082% | -4.495% | 15.09% | -9.912% | -4.495% | -14.11% | -14.73% | -12.23% | 4.968% | -10.27% | 92.6% | 6.832% | -8.103% | 7.815% | -10.82% | -8.103% | -12.92% | -13.23% | -11.98% | 16.39% | -9.566% | 55.01% | 3.054% | -5.337% | -11.39% | 9.687% | -6.502% | -8.255% | -6.145% | -5.666% | -7.815% | -12.36% | 3.453% | -8.689% | -8.421% | -8.062% | -8.791% | -11.47% | 137.8% | -9.306% | -9.148% | -8.936% | -11.55% | 60.46% | -4.793% | -15.64% | -24.87% | -9.249% | -27.39% | -31.93% | -33.71% | -34.27% | -31.98% | -16.36% | 21.15% | -13.84%
PM2.5: Urban | 23.02% | 0% | -23.04% | -23.16% | -23.6% | -18.29% | 29.22% | 28.4% | -13% | -19.76% | -13.89% | -22.08% | -13.97% | 296.4% | 32.48% | -3.471% | 18.35% | -3.471% | 24.57% | -14.77% | -7.603% | 12.8% | -17.58% | -7.603% | -24.27% | -24.57% | -20.67% | 15.43% | -16.89% | 207.2% | 9.292% | -19.7% | -6.09% | -24.71% | -19.7% | -28.06% | -28.21% | -26.26% | 6.63% | -22.58% | 117.6% | -2.249% | -7.657% | -18.53% | 16.62% | -9.489% | -10.09% | -9.853% | -8.125% | -11.78% | -19.93% | 2.937% | -13.15% | -13.43% | -12.13% | -20.3% | -25.11% | 88.77% | -21.11% | -21.27% | -20.5% | -31.63% | 139.4% | -11.24% | -23.52% | -46.55% | -33.73% | -51.02% | -57.89% | -61.89% | -62.14% | -58.56% | -20.71% | 57.16% | -23.58%
SOx: Urban | 20.86% | 0% | -82.04% | -82.75% | -97.68% | -63.51% | -50.48% | -59.35% | -55.39% | -77.28% | -58.31% | -85.67% | -47.7% | -29.16% | 107.4% | -13.04% | 5.093% | -13.04% | -62.18% | -61.21% | -28.57% | -13.67% | -62.64% | -28.57% | -88.29% | -98.43% | -73.94% | -68.94% | -68.14% | -46.87% | 55.59% | 18.89% | 26.36% | 1.807% | 18.89% | -11.05% | -16.14% | -3.856% | 13.64% | 14.14% | 25.1% | 87.16% | -54.34% | -74.82% | -103.8% | -60.5% | -89.02% | -52.56% | -55.9% | -65.75% | -81.11% | -102.9% | -70.38% | -64.42% | -66.93% | 5.889% | -3.172% | -15.99% | 3.162% | 6.676% | 5.197% | 67.91% | -60.48% | 17.71% | -81.81% | -37.61% | -24.53% | -65.56% | -82.95% | -90.03% | -98.55% | -76.04% | -120.2% | 2.557% | 44.35%
BC: Urban | 23.23% | 0% | -14.87% | -14.91% | -15.68% | -11.61% | -11.17% | -12.74% | -7.502% | -12.75% | -8.111% | -14.36% | -10.27% | -46.61% | -44.11% | -2.194% | 20.06% | -2.194% | -13.02% | -8.717% | -4.805% | 16.28% | -12.14% | -4.805% | -15.53% | -16.05% | -13.1% | -13.7% | -10.16% | -50.8% | -48.92% | -30.64% | -17.11% | -34.32% | 239% | -36.02% | -36.28% | -34.8% | -36.07% | -33.88% | -51.93% | -50.8% | -13.27% | -20.12% | -38.28% | -14.68% | -20.26% | -15.8% | -13.42% | -15.69% | -20.82% | -38.43% | -16.74% | -17.58% | -15.8% | -35.38% | -38.41% | -39.38% | -36.01% | -36.5% | -35.45% | -56.55% | -59.38% | -57.81% | -67.67% | -57.49% | -46.6% | -60.93% | -64.03% | -67.37% | -67.82% | -65.11% | -69.24% | -60.74% | -43.46%
OC: Urban | 24.5% | 0% | -19.3% | -19.35% | -15.89% | -14.4% | -13.78% | -15.76% | -9.588% | -15.13% | -10.36% | -16.96% | -12.11% | -53.32% | -49.94% | -2.782% | 20.46% | -2.782% | -16.15% | -11.12% | -6.094% | 15.64% | -14.74% | -6.094% | -19.98% | -17.64% | -16.38% | -17.07% | -12.94% | -58.59% | -56.06% | -35.57% | -22.82% | -39.91% | 293.9% | -42.53% | -41.36% | -40.73% | -41.99% | -39.43% | -59.62% | -58.09% | -51.92% | -60.32% | -69.42% | -53.58% | -59.81% | -54.33% | -52.11% | -54.99% | -61.29% | -69.52% | -56.23% | -56.8% | -55.12% | -59.08% | -62.79% | -64.32% | -59.81% | -60.15% | -59.16% | -65.11% | -68.59% | -66.51% | -78.9% | -66.31% | -56.26% | -70.65% | -74.65% | -79.1% | -76.92% | -75.77% | -81.53% | -68.47% | -57.11%
Go
Go
Go
Go
Go
Go
Go
Go
Go
Go
Go
Go
Go
Go
Go
Go
Note on Q1335: =[VMT Share on CD]*([CD Electricity]+[CD RFG]) + [VMT Share on CS]*[CS RFG])
Note on U1335: =[VMT Share on CD]*([CD Electricity]+[CD RFG]) + [VMT Share on CS]*[CS RFG])
Note on Y1335: =[VMT Share on CD]*([CD Electricity]+[CD RFG]) + [VMT Share on CS]*[CS RFG])
Note on Q1365: =[VMT Share on CD]*([CD Electricity]+[CD RFG]) + [VMT Share on CS]*[CS RFG])
Note on U1365: =[VMT Share on CD]*([CD Electricity]+[CD RFG]) + [VMT Share on CS]*[CS RFG])
Note on Y1365: =[VMT Share on CD]*([CD Electricity]+[CD RFG]) + [VMT Share on CS]*[CS RFG])
Note on Q1395: =[VMT Share on CD]*([CD Electricity]+[CD RFG]) + [VMT Share on CS]*[CS RFG])
Note on U1395: =[VMT Share on CD]*([CD Electricity]+[CD RFG]) + [VMT Share on CS]*[CS RFG])
Note on Y1395: =[VMT Share on CD]*([CD Electricity]+[CD RFG]) + [VMT Share on CS]*[CS RFG])
Note on Q1425: =[VMT Share on CD]*([CD Electricity]+[CD RFG]) + [VMT Share on CS]*[CS RFG])
Note on U1425: =[VMT Share on CD]*([CD Electricity]+[CD RFG]) + [VMT Share on CS]*[CS RFG])
Note on Y1425: =[VMT Share on CD]*([CD Electricity]+[CD RFG]) + [VMT Share on CS]*[CS RFG])
Note on Q1455: =[VMT Share on CD]*([CD Electricity]+[CD RFG]) + [VMT Share on CS]*[CS RFG])
Note on U1455: =[VMT Share on CD]*([CD Electricity]+[CD RFG]) + [VMT Share on CS]*[CS RFG])
Note on Y1455: =[VMT Share on CD]*([CD Electricity]+[CD RFG]) + [VMT Share on CS]*[CS RFG])
Note on Q1485: =[VMT Share on CD]*([CD Electricity]+[CD RFG]) + [VMT Share on CS]*[CS RFG])
Note on U1485: =[VMT Share on CD]*([CD Electricity]+[CD RFG]) + [VMT Share on CS]*[CS RFG])
Note on Y1485: =[VMT Share on CD]*([CD Electricity]+[CD RFG]) + [VMT Share on CS]*[CS RFG])
Note on Q1515: =[VMT Share on CD]*([CD Electricity]+[CD RFG]) + [VMT Share on CS]*[CS RFG])
Note on U1515: =[VMT Share on CD]*([CD Electricity]+[CD RFG]) + [VMT Share on CS]*[CS RFG])
Note on Y1515: =[VMT Share on CD]*([CD Electricity]+[CD RFG]) + [VMT Share on CS]*[CS RFG])
Note on Q1545: =[VMT Share on CD]*([CD Electricity]+[CD RFG]) + [VMT Share on CS]*[CS RFG])
Note on U1545: =[VMT Share on CD]*([CD Electricity]+[CD RFG]) + [VMT Share on CS]*[CS RFG])
Note on Y1545: =[VMT Share on CD]*([CD Electricity]+[CD RFG]) + [VMT Share on CS]*[CS RFG])
Note on Q1575: =[VMT Share on CD]*([CD Electricity]+[CD EtOH]) + [VMT Share on CS]*[CS EtOH])
Note on U1575: =[VMT Share on CD]*([CD Electricity]+[CD EtOH]) + [VMT Share on CS]*[CS EtOH])
Note on Y1575: =[VMT Share on CD]*([CD Electricity]+[CD EtOH]) + [VMT Share on CS]*[CS EtOH])
Note on Q1605: =[VMT Share on CD]*([CD Electricity]+[CD H2]) + [VMT Share on CS]*[CS H2])
Note on U1605: =[VMT Share on CD]*([CD Electricity]+[CD H2]) + [VMT Share on CS]*[CS H2])
Note on Y1605: =[VMT Share on CD]*([CD Electricity]+[CD H2]) + [VMT Share on CS]*[CS H2])
Note on Q1635: =[VMT Share on CD]*([CD Electricity]+[CD H2]) + [VMT Share on CS]*[CS H2])
Note on U1635: =[VMT Share on CD]*([CD Electricity]+[CD H2]) + [VMT Share on CS]*[CS H2])
Note on Y1635: =[VMT Share on CD]*([CD Electricity]+[CD H2]) + [VMT Share on CS]*[CS H2])
Note on Q1845: =[VMT Share on CD]*([CD Electricity]+[CD Diesel]) + [VMT Share on CS]*[CS Diesel])
Note on U1845: =[VMT Share on CD]*([CD Electricity]+[CD Diesel]) + [VMT Share on CS]*[CS Diesel])
Note on Y1845: =[VMT Share on CD]*([CD Electricity]+[CD Diesel]) + [VMT Share on CS]*[CS Diesel])
Note on Q1875: =[VMT Share on CD]*([CD Electricity]+[CD Diesel]) + [VMT Share on CS]*[CS Diesel])
Note on U1875: =[VMT Share on CD]*([CD Electricity]+[CD Diesel]) + [VMT Share on CS]*[CS Diesel])
Note on Y1875: =[VMT Share on CD]*([CD Electricity]+[CD Diesel]) + [VMT Share on CS]*[CS Diesel])
Note on Q1905: =[VMT Share on CD]*([CD Electricity]+[CD Diesel]) + [VMT Share on CS]*[CS Diesel])
Note on U1905: =[VMT Share on CD]*([CD Electricity]+[CD Diesel]) + [VMT Share on CS]*[CS Diesel])
Note on Y1905: =[VMT Share on CD]*([CD Electricity]+[CD Diesel]) + [VMT Share on CS]*[CS Diesel])
Note on Q1935: =[VMT Share on CD]*([CD Electricity]+[CD Diesel]) + [VMT Share on CS]*[CS Diesel])
Note on U1935: =[VMT Share on CD]*([CD Electricity]+[CD Diesel]) + [VMT Share on CS]*[CS Diesel])
Note on Y1935: =[VMT Share on CD]*([CD Electricity]+[CD Diesel]) + [VMT Share on CS]*[CS Diesel])
Note on Q1965: =[VMT Share on CD]*([CD Electricity]+[CD Diesel]) + [VMT Share on CS]*[CS Diesel])
Note on U1965: =[VMT Share on CD]*([CD Electricity]+[CD Diesel]) + [VMT Share on CS]*[CS Diesel])
Note on Y1965: =[VMT Share on CD]*([CD Electricity]+[CD Diesel]) + [VMT Share on CS]*[CS Diesel])
Note on Q1995: =[VMT Share on CD]*([CD Electricity]+[CD Diesel]) + [VMT Share on CS]*[CS Diesel])
Note on U1995: =[VMT Share on CD]*([CD Electricity]+[CD Diesel]) + [VMT Share on CS]*[CS Diesel])
Note on Y1995: =[VMT Share on CD]*([CD Electricity]+[CD Diesel]) + [VMT Share on CS]*[CS Diesel])
Note on Q2385: =[VMT Share on CD]*([CD Electricity]+[CD H2]) + [VMT Share on CS]*[CS H2]
Note on U2385: =[VMT Share on CD]*([CD Electricity]+[CD H2]) + [VMT Share on CS]*[CS H2]
Note on Y2385: =[VMT Share on CD]*([CD Electricity]+[CD H2]) + [VMT Share on CS]*[CS H2]
Note on Q2415: =[VMT Share on CD]*([CD Electricity]+[CD H2]) + [VMT Share on CS]*[CS H2]
Note on U2415: =[VMT Share on CD]*([CD Electricity]+[CD H2]) + [VMT Share on CS]*[CS H2]
Note on Y2415: =[VMT Share on CD]*([CD Electricity]+[CD H2]) + [VMT Share on CS]*[CS H2]

## GREET1 EF
Emission Factors of Fuel Combustion: in grams per mmBtu of fuel burned, except as noted (based on lower heating values of fuels)
1) Emission Factors of Fuel Combustion for Stationary Applications (grams per mmBtu of fuel burned)
| Natural Gas | [7 empty] | Diluent | Residual Oil |  |  |  |  | Diesel Fuel |  |  |  |  | Gasoline |  | Crude | Diesel-like fuel from SCO | LPG |  | Coal |  |  |  | Willow |  |  |  |  | Poplar |  |  |  |  | Switchgrass |  |  |  |  | Corn Stover |  |  | Forest Residue |  |  |  |  | Sugarcane |  | Sugarcane Bagasse | Hydrogen | Pet Coke | Biogas |  | Char | Miscanthus |  |  |  |  | Grain Sorghum Bagasse or Lignin | Sweet Sorghum Bagasse or Lignin | Forage Sorghum Bagasse or Lignin | Lignin in Sorghum Bagasse | Refinery Still Gas | MSW | Yard trimming waste
| Utility/ Industrial Boiler (>100 mmBtu/hr input) | Small Industrial Boiler (10-100 mmBtu/hr input) | Large Gas Turbine | CC Gas Turbine | Small Turbine | Stationary Reciprocating Engine | NG Flaring in Oil Field | NG Kiln | Diluent Flaring in Oil Sand Field | Utility Boiler | Industrial Boiler | Commercial Boiler | Stationary Reciprocating Engine | Turbine | Industrial Boiler | Commercial Boiler | Stationary Reciprocating Engine | Turbine | Farming Tractor | Stationary Reciprocating Engine | Farming Tractor | Industrial Boiler | Heavy Machinery | Industrial Boiler | Commercial Boiler | Utility Boiler | IGCC Turbine | Industrial Boiler | Kiln | Small Industrial Boiler | Large Industrial Boiler | Utility Boiler | Gasification Turbine | Gasifier | Small Industrial Boiler | Large Industrial Boiler | Utility Boiler | Gasification Turbine | Gasifier | Small Industrial Boiler | Large Industrial Boiler | Utility Boiler | Gasification Turbine | Gasifier | Small Industrial Boiler | Large Industrial Boiler | Gasifier | Small Industrial Boiler | Large Industrial Boiler | Utility Boiler | Gasification Turbine | Gasifier | Field Burning (grams/kg dry straw burnt) | Small Industrial Boiler | Small Industrial Boiler | Boiler | Industrial Boiler | Stationary Reciprocating Engine | RNG Flaring | Boiler | Small Industrial Boiler | Large Industrial Boiler | Utility Boiler | Gasification Turbine | Gasifier | Utility Boiler | Utility Boiler | Utility Boiler | Utility Boiler | Industrial Boiler | Incinerator | Small Industrial Boiler
VOC | 2.54 | 2.54 | 1.056 | 0.267 | 1.056 | 133.316 | 2.5 | 100 | 2.5 | 2.089 | 0.905 | 3.651 | 2.027 | 0.258 | 0.8 | 1.201 | 2.027 | 0.258 | 63.02 | 598.35 | 193.82 | 0.82 | 16.719 | 4.272 | 4.272 | 1.495 | 0.122 | 0.47154 | 10 | 0.61499 | 0.61499 | 7.986 | 1.3485 | 2.417 | 0.61376 | 0.61376 | 7.986 | 1.3485 | 2.417 | 0.61806 | 0.61806 | 7.986 | 1.3485 | 2.417 | 0.6142 | 0.6142 | 2.417 | 0.59345 | 0.59345 | 7.986 | 1.3485 | 2.417 | 7 | 7.986 | 0.59345 | 0 | 0.47154 | 62.701 | 23.666 | 1.495 | 0.61166 | 0.61166 | 7.986 | 1.3485 | 2.417 | 7.986 | 7.986 | 7.986 | 7.986 | 2.54 | 0 | 0.59345
CO | 22.21 | 24.97 | 41.286 | 14.533 | 41.286 | 705.993 | 26 | 50 | 26 | 16.209 | 36.017 | 16.153 | 657.005 | 1.56 | 20.867 | 25.115 | 657.005 | 1.56 | 349.15 | 1520.438 | 6907 | 23.74 | 68.3162 | 3.531 | 3.531 | 12.417 | 2.235 | 23.9548 | 100 | 9.7514 | 9.7514 | 281.866 | 11.2667 | 28.822 | 9.7319 | 9.7319 | 281.866 | 11.2667 | 28.822 | 9.8001 | 9.8001 | 281.866 | 11.2667 | 28.822 | 9.7389 | 9.7389 | 28.822 | 9.4099 | 9.4099 | 281.866 | 11.2667 | 28.822 | 92 | 281.866 | 9.4099 | 0 | 23.9548 | 273.497 | 41.469 | 12.417 | 9.6986 | 9.6986 | 281.866 | 11.2667 | 28.822 | 281.866 | 281.866 | 281.866 | 281.866 | 22.21 | 31.1593 | 9.4099
NOx | 36.4 | 41.05 | 31.969 | 17.425 | 31.969 | 832.952 | 48.9 | 100 | 48.9 | 433.518 | 137.081 | 177.688 | 2076.988 | 256.412 | 53.86 | 66.543 | 2076.988 | 256.412 | 628.01 | 98.588 | 267.62 | 181.6 | 189.3352 | 69.413 | 69.413 | 116.035 | 11.902 | 121.6309 | 40 | 64.2135 | 64.2135 | 103.351 | 9.8552 | 30 | 64.0856 | 64.0856 | 103.351 | 9.8552 | 30 | 64.5346 | 64.5346 | 103.351 | 9.8552 | 30 | 64.1315 | 64.1315 | 30 | 61.9652 | 61.9652 | 103.351 | 9.8552 | 30 | 2.5 | 103.351 | 76.411 | 60 | 121.6309 | 20.137 | 16.204 | 116.035 | 63.8662 | 63.8662 | 103.351 | 9.8552 | 30 | 103.351 | 103.351 | 103.351 | 103.351 | 36.4 | 245.7822 | 61.9652
PM10 | 3.507 | 3.507 | 3.575 | 0.133 | 3.575 | 7.197 | 3.7 | 90 | 3.7 | 17.379 | 35.345 | 35.345 | 54.608 | 25.944 | 8.122 | 8.404 | 54.608 | 25.944 | 55.97 | 52.558 | 7.84 | 29.712 | 1.4153 | 3.738 | 3.738 | 28.841 | 251.841 | 2.6634 | 20 | 1.4347 | 1.4347 | 36.619 | 5.9736 | 2.96 | 1.4318 | 1.4318 | 36.619 | 5.9736 | 2.96 | 1.4419 | 1.4419 | 36.619 | 5.9736 | 2.96 | 1.4329 | 1.4329 | 2.96 | 1.3845 | 1.3845 | 36.619 | 5.9736 | 2.96 | 7.8 | 158.315 | 86.599 | 0 | 2.6634 | 8.496 | 5.041 | 28.841 | 1.4269 | 1.4269 | 36.619 | 5.9736 | 2.96 | 36.619 | 36.619 | 36.619 | 36.619 | 3.507 | 2.2521 | 1.3845
PM2.5 | 3.507 | 3.507 | 3.575 | 0.133 | 3.575 | 7.197 | 3.7 | 90 | 3.7 | 13.492 | 16.173 | 16.173 | 54.043 | 6.574 | 5.473 | 7.522 | 54.043 | 6.574 | 54.2909 | 52.558 | 7.6048 | 19.3128 | 1.374 | 3.738 | 3.738 | 20.278 | 73.411 | 2.5211 | 20 | 1.2671 | 1.2671 | 32.837 | 2.9868 | 2.96 | 1.2646 | 1.2646 | 32.837 | 2.9868 | 2.96 | 1.2734 | 1.2734 | 32.837 | 2.9868 | 2.96 | 1.2655 | 1.2655 | 2.96 | 1.2227 | 1.2227 | 32.837 | 2.9868 | 2.96 | 2.6 | 32.837 | 43.2995 | 0 | 2.5211 | 8.496 | 5.041 | 20.278 | 1.2603 | 1.2603 | 32.837 | 2.9868 | 2.96 | 32.837 | 32.837 | 32.837 | 32.837 | 3.507 | 2.2521 | 1.2227
SOx | 0.26857 | 0.26857 | 0.26857 | 0.26857 | 0.26857 | 0.26857 | 0.26857 | 30 | 67.4885 | 739.297 | 683.325 | 667.785 | 267.3269 | 267.3269 | 0.54242 | 0.54242 | 0.54242 | 0.54242 | 0.54242 | 1.2384 | 1.2384 | 395.465 | 87.0386 | 0 | 0 | 325.406 | 4.11 | 544.401 | 20 | 58.9234 | 58.9234 | 58.9234 | 58.9234 | 58.9234 | 22.7807 | 22.7807 | 22.7807 | 22.7807 | 22.7807 | 138.1468 | 138.1468 | 138.1468 | 138.1468 | 138.1468 | 123.2923 | 123.2923 | 123.2923 | 41.9774 | 41.9774 | 41.9774 | 41.9774 | 41.9774 | 0.4 | 11.744 | 41.9774 | 0 | 544.401 | 0.26857 | 0.26857 | 0 | 94.6093 | 94.6093 | 94.6093 | 94.6093 | 94.6093 | 0 | 0 | 0 | 0 | 0.24807 | 39.2591 | 48.3832
BC | 0.57866 | 0.57866 | 0.10368 | 0.003857 | 0.10368 | 1.4394 | 3.515 | 14.85 | 3.515 | 0.85539 | 1.0254 | 1.0254 | 43.937 | 0.6574 | 0.5473 | 0.7522 | 43.937 | 0.6574 | 30.5658 | 5.2558 | 1.0343 | 0.56007 | 0.21984 | 0.61677 | 0.61677 | 0.87195 | 3.1567 | 0.10841 | 0.86 | 0.17486 | 0.17486 | 4.5315 | 0.41218 | 0.40848 | 0.17451 | 0.17451 | 4.5315 | 0.41218 | 0.40848 | 0.17574 | 0.17574 | 4.5315 | 0.41218 | 0.40848 | 0.17464 | 0.17464 | 0.40848 | 0.16874 | 0.16874 | 4.5315 | 0.41218 | 0.40848 | 0.3146 | 0.17464 | 5.9753 | 0 | 0.10841 | 1.6992 | 4.789 | 0.87195 | 0.17392 | 0.17392 | 4.5315 | 0.41218 | 0.40848 | 4.5315 | 4.5315 | 4.5315 | 4.5315 | 0.57866 | 31.0788 | 0.16874
OC | 1.501 | 1.501 | 2.431 | 0.09044 | 2.431 | 3.0803 | 0.185 | 38.52 | 0.185 | 0.59365 | 0.71161 | 0.71161 | 9.7818 | 1.6435 | 1.3682 | 1.8805 | 9.7818 | 1.6435 | 18.9475 | 16.8186 | 6.5705 | 0.40557 | 0.90684 | 1.5999 | 1.5999 | 1.6425 | 5.9463 | 0.20421 | 1.62 | 0.41308 | 0.41308 | 10.7049 | 0.9737 | 0.96496 | 0.41225 | 0.41225 | 10.7049 | 0.9737 | 0.96496 | 0.41514 | 0.41514 | 10.7049 | 0.9737 | 0.96496 | 0.41255 | 0.41255 | 0.96496 | 0.39861 | 0.39861 | 10.7049 | 0.9737 | 0.96496 | 0.8814 | 0.41255 | 14.1156 | 0 | 0.20421 | 3.6363 | 0.25205 | 1.6425 | 0.41084 | 0.41084 | 10.7049 | 0.9737 | 0.96496 | 10.7049 | 10.7049 | 10.7049 | 10.7049 | 1.501 | 73.418 | 0.39861
CH4 | 1.06 | 1.06 | 1.056 | 1.142 | 1.056 | 392.354 | 49 | 2.85 | 49 | 3.182 | 3.231 | 1.535 | 4.221 | 3.024 | 0.198 | 0.763 | 4.221 | 3.024 | 0.63 | 3 | 3.575 | 0.36 | 19.1369 | 1.068 | 1.068 | 1.058 | 1.05 | 1.246 | 0 | 9.865 | 9.865 | 9.865 | 3.834 | 1.1 | 9.865 | 9.865 | 9.865 | 3.834 | 1.1 | 9.865 | 9.865 | 9.865 | 3.834 | 1.1 | 9.865 | 9.865 | 1.1 | 9.865 | 9.865 | 9.865 | 3.834 | 1.1 | 2.7 | 9.865 | 31.65 | 0 | 1.246 | 445.958 | 31.587 | 1.058 | 9.865 | 9.865 | 9.865 | 3.834 | 1.1 | 9.865 | 9.865 | 9.865 | 9.865 | 1.06 | 9.865 | 9.865
N2O | 0.75 | 0.35 | 0.102 | 0.119 | 0.102 | 0.111 | 1.1 | 0 | 1.1 | 0.638 | 1.712 | 1.712 | 0.6 | 0.603 | 0.918 | 0.918 | 0.6 | 0.603 | 0.92 | 0.6 | 1.104 | 2 | 0.082522 | 4.806 | 4.806 | 1.586 | 1.581 | 0.857 | 0 | 6.107 | 6.107 | 6.107 | 11 | 1.1 | 6.107 | 6.107 | 6.107 | 11 | 1.1 | 6.107 | 6.107 | 6.107 | 11 | 1.1 | 6.107 | 6.107 | 1.1 | 6.107 | 6.107 | 6.107 | 11 | 1.1 | 0.07 | 6.107 | 4.22 | 0 | 0.857 | 0.867 | 1.1 | 1.586 | 6.107 | 6.107 | 6.107 | 11 | 94.6093 | 6.107 | 6.107 | 6.107 | 6.107 | 0.75 | 6.107 | 6.107
CO2 | 59366.9495 | 59362.6124 | 59341.6091 | 59385.872 | 59341.6091 | 56808.7897 | 59229.2835 | 59014.6067 | 64819.984 | 85040.4983 | 85012.9268 | 85040.2473 | 84030.8691 | 85069.6593 | 78163.224 | 78153.745 | 77148.6911 | 78187.4813 | 77452.2437 | 72576.772 | 65371.3784 | 77264.3978 | 75639.039 | 68039.6478 | 68039.6478 | 100017.0645 | 100037.366 | 100001.6065 | 99855.8364 | 105173.1908 | 105173.1908 | 104722.6091 | 105185.1087 | 105161.7101 | 104576.0663 | 104576.0663 | 104125.4503 | 104587.9499 | 104564.5513 | 107249.5384 | 107249.5384 | 106799.0429 | 107261.5425 | 105161.7101 | 105514.4101 | 105514.4101 | 105502.9074 | 96731.702 | 96731.702 | 96280.5166 | 96743.0163 | 96719.6177 | 1659.5202 | 123123.7485 | 124280.5723 | 0 | 106933.4716 | 57561.0986 | 59186.8934 | 90002.8496 | 103158.6812 | 103158.6812 | 102708.0063 | 103170.5059 | 103147.1073 | 101885.3315 | 96421.9272 | 96421.9272 | 144676.9381 | 57408.9176 |  | 105955.7316
Remarks | [10 empty] | EPA,1992 | [11 empty] | EII, 1994, Acurex, 1994 |  |  |  | Mobile5a |  | Acurex, 1994 |  | Mobile5a | Assumed |  | Acurex, 1994 | [6 empty] | Delucchi, Table D6
2) Emission Factors of Fuel Combustion: Feedstock and Fuel Transportation From Product Origin to Product Destination (grams per mmBtu of fuel burned)
2.1) Emission Ratios by Fuel Type Relative to Baseline Fuel
| Ocean Tanker: Bunker fuel as Baseline Fuel | [5 empty] | Barge: Residual Oil as Baseline Fuel | [8 empty] | Locomotive: Diesel as Baseline Fuel | [8 empty] | Heavy-Duty Truck: Diesel as Baseline Fuel | [9 empty] | Pipeline: Diesel as Baseline Fuel
| Diesel | Natural Gas | LPG | DME | FTD | Hydrogen | Diesel | Natural Gas | LPG | DME | FTD | Biodiesel | Renewable Diesel | Renewable Gasoline | Hydrogen | Natural Gas | LPG | DME | FTD | Biodiesel | Renewable Diesel | Renewable Gasoline | Hydrogen | Electricity | LNG | DME | FTD | E90 | M90 | LPG | Biodiesel | Renewable Diesel | Renewable Gasoline | Hydrogen | Residual Oil | LPG | DME | FTD | Biodiesel | Renewable Diesel | Renewable Gasoline | Hydrogen
VOC | 100% | 100% | 100% | 100% | 100% | 0% | 100% | 100% | 100% | 100% | 100% | 100% | 100% | 100% | 0% | 100% | 100% | 100% | 100% | 100% | 100% | 100% | 0% | 0% | 111.1% | 100% | 100% | 140% | 140% | 100% | 100% | 100% | 100% | 0% | 100% | 100% | 100% | 100% | 100% | 100% | 100% | 0%
CO | 100% | 50% | 50% | 100% | 100% | 0% | 100% | 50% | 50% | 100% | 100% | 100% | 100% | 100% | 0% | 50% | 50% | 100% | 100% | 100% | 100% | 100% | 0% | 0% | 1594% | 100% | 100% | 100% | 100% | 50% | 100% | 100% | 100% | 0% | 100% | 50% | 100% | 100% | 100% | 100% | 100% | 0%
NOx | 100% | 100% | 100% | 50% | 100% | 175% | 100% | 100% | 100% | 50% | 100% | 100% | 100% | 100% | 175% | 100% | 100% | 50% | 100% | 100% | 100% | 100% | 75% | 0% | 55.56% | 100% | 100% | 100% | 100% | 100% | 100% | 100% | 100% | 75% | 100% | 100% | 50% | 100% | 100% | 100% | 100% | 75%
PM10 | 100% | 10% | 10% | 70% | 100% | 0% | 100% | 10% | 10% | 70% | 100% | 100% | 100% | 100% | 0% | 10% | 10% | 70% | 100% | 100% | 100% | 100% | 0% | 0% | 111.1% | 100% | 100% | 10% | 10% | 10% | 100% | 100% | 100% | 0% | 100% | 10% | 70% | 100% | 100% | 100% | 100% | 0%
PM2.5 | 100% | 10% | 10% | 70% | 100% | 0% | 100% | 10% | 10% | 70% | 100% | 100% | 100% | 100% | 0% | 10% | 10% | 70% | 100% | 100% | 100% | 100% | 0% | 0% | 111.1% | 100% | 100% | 10% | 10% | 10% | 100% | 100% | 100% | 0% | 100% | 10% | 70% | 100% | 100% | 100% | 100% | 0%
BC | 100% | 10% | 10% | 70% | 100% | 0% | 100% | 10% | 10% | 70% | 100% | 100% | 100% | 100% | 0% | 10% | 10% | 70% | 100% | 100% | 100% | 100% | 0% | 0% | 111.1% | 100% | 100% | 10% | 10% | 10% | 100% | 100% | 100% | 0% | 100% | 10% | 70% | 100% | 100% | 100% | 100% | 0%
OC | 100% | 10% | 10% | 70% | 100% | 0% | 100% | 10% | 10% | 70% | 100% | 100% | 100% | 100% | 0% | 10% | 10% | 70% | 100% | 100% | 100% | 100% | 0% | 0% | 111.1% | 100% | 100% | 10% | 10% | 10% | 100% | 100% | 100% | 0% | 100% | 10% | 70% | 100% | 100% | 100% | 100% | 0%
CH4 | 100% | 2000% | 100% | 100% | 100% | 0% | 100% | 2000% | 100% | 100% | 100% | 100% | 100% | 100% | 0% | 2000% | 100% | 100% | 100% | 100% | 100% | 100% | 0% | 0% | 7031% | 100% | 100% | 65% | 65% | 100% | 100% | 100% | 100% | 0% | 100% | 100% | 100% | 100% | 100% | 100% | 100% | 0%
N2O | 100% | 100% | 100% | 100% | 100% | 0% | 100% | 100% | 100% | 100% | 100% | 100% | 100% | 100% | 0% | 100% | 100% | 100% | 100% | 100% | 100% | 100% | 0% | 0% | 27.78% | 100% | 100% | 100% | 100% | 100% | 100% | 100% | 100% | 0% | 100% | 100% | 100% | 100% | 100% | 100% | 100% | 0%
2.2) Emission Factors of Fuel Combustion: Feedstock and Fuel Transportation from Product Origin to Product Destination (grams per mmBtu of fuel burned)
| Ocean Tanker | [6 empty] | Barge | [9 empty] | Locomotive | [9 empty] | Class8B Diesel Truck Emission Factors (g/mi.) | Heavy Heavy-Duty Truck: grams per MMBtu | [10 empty] | Class6 Diesel Truck Emission Factors (g/mi.) | MediumHeavy-Duty Truck: grams per mmBtu | [9 empty] | Pipeline Reciprocating Engine: Current | [10 empty] | Pipeline Turbine | [10 empty] | Pipeline Reciprocating Engine: Future
| Bunker Fuel | Diesel | Natural Gas | LPG | DME | FTD | Hydrogen | Residual Oil | Diesel | Natural Gas | LPG | DME | FTD | Biodiesel | Renewable Diesel | Renewable Gasoline | Hydrogen | Diesel | Natural Gas | LPG | DME | FTD | Biodiesel | Renewable Diesel | Renewable Gasoline | Hydrogen | Electricity |  | Diesel | LNG | DME | FTD | Ethanol | Methanol | LPG | Biodiesel | Renewable Diesel | Renewable Gasoline | Hydrogen |  | Diesel | LNG | DME | FTD | Ethanol | Methanol | LPG | Biodiesel | Renewable Diesel | Renewable Gasoline | NG | Diesel | Electricity | Residual Oil | LPG | DME | FTD | Biodiesel | Renewable Diesel | Renewable Gasoline | Hydrogen | NG | Diesel | Electricity | Residual Oil | LPG | DME | FTD | Biodiesel | Renewable Diesel | Renewable Gasoline | Hydrogen | NG | Diesel | Electricity | Residual Oil | LPG | DME | FTD | Biodiesel | Renewable Diesel | Renewable Gasoline | Hydrogen
VOC | 79.908 | 79.908 | 79.908 | 79.908 | 79.908 | 79.908 | 0 | 20.988 | 20.988 | 20.988 | 20.988 | 20.988 | 20.988 | 20.988 | 20.988 | 20.988 | 0 | 41.0512 | 41.0512 | 41.0512 | 41.0512 | 41.0512 | 41.0512 | 41.0512 | 41.0512 | 0 | 0 | 0.4052 | 16.719 | 18.5767 | 16.719 | 16.719 | 23.4066 | 23.4066 | 16.719 | 16.719 | 16.719 | 16.719 | 0 | 0.0771 | 6.2424 | 6.936 | 6.2424 | 6.2424 | 8.7394 | 8.7394 | 6.2424 | 6.2424 | 6.2424 | 6.2424 | 133.316 | 40.86 | 0 | 40.86 | 40.86 | 40.86 | 40.86 | 40.86 | 40.86 | 40.86 | 0 | 0.908 | 1.335 | 0 | 1.335 | 1.335 | 1.335 | 1.335 | 1.335 | 1.335 | 1.335 | 0 | 61.29 | 40.86 | 0 | 40.86 | 40.86 | 40.86 | 40.86 | 40.86 | 40.86 | 40.86 | 0
CO | 181.596 | 181.596 | 90.798 | 90.798 | 181.596 | 181.596 | 0 | 202.081 | 202.081 | 101.0405 | 101.0405 | 202.081 | 202.081 | 202.081 | 202.081 | 202.081 | 0 | 137.7594 | 68.8797 | 68.8797 | 137.7594 | 137.7594 | 137.7594 | 137.7594 | 137.7594 | 0 | 0 | 1.6557 | 68.3162 | 1088.7136 | 68.3162 | 68.3162 | 68.3162 | 68.3162 | 34.1581 | 68.3162 | 68.3162 | 68.3162 | 0 | 1.0141 | 82.107 | 1308.4896 | 82.107 | 82.107 | 82.107 | 82.107 | 41.0535 | 82.107 | 82.107 | 82.107 | 705.993 | 459.6 | 0 | 459.6 | 229.8 | 459.6 | 459.6 | 459.6 | 459.6 | 459.6 | 0 | 77.18 | 8.714 | 0 | 8.714 | 4.357 | 8.714 | 8.714 | 8.714 | 8.714 | 8.714 | 0 | 331.42 | 459.6 | 0 | 459.6 | 229.8 | 459.6 | 459.6 | 459.6 | 459.6 | 459.6 | 0
NOx | 2085.2411 | 2085.2411 | 2085.2411 | 2085.2411 | 1042.6205 | 2085.2411 | 3649.1719 | 897.901 | 897.901 | 897.901 | 897.901 | 448.9505 | 897.901 | 897.901 | 897.901 | 897.901 | 1571.3267 | 988.919 | 988.919 | 988.919 | 494.4595 | 988.919 | 988.919 | 988.919 | 988.919 | 741.6893 | 0 | 4.5887 | 189.3352 | 105.1862 | 189.3352 | 189.3352 | 189.3352 | 189.3352 | 189.3352 | 189.3352 | 189.3352 | 189.3352 | 142.0014 | 0.9379 | 75.9374 | 42.1874 | 75.9374 | 75.9374 | 75.9374 | 75.9374 | 75.9374 | 75.9374 | 75.9374 | 75.9374 | 832.952 | 2133.6 | 0 | 2133.6 | 2133.6 | 1066.8 | 2133.6 | 2133.6 | 2133.6 | 2133.6 | 1600.2 | 154.36 | 131.66 | 0 | 131.66 | 131.66 | 65.83 | 131.66 | 131.66 | 131.66 | 131.66 | 98.745 | 871.68 | 2133.6 | 0 | 2133.6 | 2133.6 | 1066.8 | 2133.6 | 2133.6 | 2133.6 | 2133.6 | 1600.2
PM10 | 181.214 | 181.214 | 18.1214 | 18.1214 | 126.8498 | 181.214 | 0 | 29.507 | 29.507 | 2.9507 | 2.9507 | 20.6549 | 29.507 | 29.507 | 29.507 | 29.507 | 0 | 29 | 2.9 | 2.9 | 20.3 | 29 | 29 | 29 | 29 | 0 | 0 | 0.0343 | 1.4153 | 1.5725 | 1.4153 | 1.4153 | 0.14153 | 0.14153 | 0.14153 | 1.4153 | 1.4153 | 1.4153 | 0 | 0.0139 | 1.1254 | 1.2505 | 1.1254 | 1.1254 | 0.11254 | 0.11254 | 0.11254 | 1.1254 | 1.1254 | 1.1254 | 1.2 | 16.989 | 0 | 16.989 | 1.6989 | 11.8923 | 16.989 | 16.989 | 16.989 | 16.989 | 0 | 11.607 | 16.989 | 0 | 16.989 | 1.6989 | 11.8923 | 16.989 | 16.989 | 16.989 | 16.989 | 0 | 11.607 | 16.989 | 0 | 16.989 | 1.6989 | 11.8923 | 16.989 | 16.989 | 16.989 | 16.989 | 0
PM2.5 | 166.753 | 166.753 | 16.6753 | 16.6753 | 116.7271 | 166.753 | 0 | 28.622 | 28.622 | 2.8622 | 2.8622 | 20.0354 | 28.622 | 28.622 | 28.622 | 28.622 | 0 | 28.13 | 2.813 | 2.813 | 19.691 | 28.13 | 28.13 | 28.13 | 28.13 | 0 | 0 | 0.0333 | 1.374 | 1.5267 | 1.374 | 1.374 | 0.1374 | 0.1374 | 0.1374 | 1.374 | 1.374 | 1.374 | 0 | 0.0135 | 1.093 | 1.2145 | 1.093 | 1.093 | 0.1093 | 0.1093 | 0.1093 | 1.093 | 1.093 | 1.093 | 1.2 | 13.5912 | 0 | 13.5912 | 1.3591 | 9.5138 | 13.5912 | 13.5912 | 13.5912 | 13.5912 | 0 | 11.607 | 13.5912 | 0 | 13.5912 | 1.3591 | 9.5138 | 13.5912 | 13.5912 | 13.5912 | 13.5912 | 0 | 11.607 | 13.5912 | 0 | 13.5912 | 1.3591 | 9.5138 | 13.5912 | 13.5912 | 13.5912 | 13.5912 | 0
SOx | 1443.5651 | 0.54242 | 0.26857 | 0 | 0 | 0 | 0 | 267.3269 | 0.54242 | 0.26857 | 0 | 0 | 0 | 0 | 0 | 0 | 0 | 0.54242 | 0.26857 | 0 | 0 | 0 | 0 | 0 | 0 | 0 | 0 | 0.013308 | 0.5447 | 0 | 0 | 0 | 0.044626 | 0 | 0 | 0 | 0 | 0 | 0 | 0.0067819 | 0.5447 | 0 | 0 | 0 | 0.044626 | 0 | 0 | 0 | 0 | 0 | 0.26857 | 0.54242 | 0 | 267.3269 | 0 | 0 | 0 | 0 | 0 | 0 | 0 | 0.26857 | 0.54242 | 0 | 267.3269 | 0 | 0 | 0 | 0 | 0 | 0 | 0 | 0.26857 | 0.54242 | 0 | 267.3269 | 0 | 0 | 0 | 0 | 0 | 0 | 0
BC | 25.013 | 25.013 | 2.5013 | 2.5013 | 17.5091 | 25.013 | 0 | 4.2933 | 4.2933 | 0.42933 | 0.42933 | 3.0053 | 4.2933 | 4.2933 | 4.2933 | 4.2933 | 0 | 2.3629 | 0.23629 | 0.23629 | 1.654 | 2.3629 | 2.3629 | 2.3629 | 2.3629 | 0 | 0 | 0.005328 | 0.21984 | 0.24427 | 0.21984 | 0.21984 | 0.021984 | 0.021984 | 0.021984 | 0.21984 | 0.21984 | 0.21984 | 0 | 0.0010935 | 0.088536 | 0.098373 | 0.088536 | 0.088536 | 0.0088536 | 0.0088536 | 0.0088536 | 0.088536 | 0.088536 | 0.088536 | 0.24 | 11.0496 | 0 | 11.0496 | 1.105 | 7.7348 | 11.0496 | 11.0496 | 11.0496 | 11.0496 | 0 | 0.3366 | 1.3591 | 0 | 1.3591 | 0.13591 | 0.95138 | 1.3591 | 1.3591 | 1.3591 | 1.3591 | 0 | 2.3214 | 11.0496 | 0 | 11.0496 | 1.105 | 7.7348 | 11.0496 | 11.0496 | 11.0496 | 11.0496 | 0
OC | 65.0337 | 65.0337 | 6.5034 | 6.5034 | 45.5236 | 65.0337 | 0 | 11.1626 | 11.1626 | 1.1163 | 1.1163 | 7.8138 | 11.1626 | 11.1626 | 11.1626 | 11.1626 | 0 | 24.9232 | 2.4923 | 2.4923 | 17.4462 | 24.9232 | 24.9232 | 24.9232 | 24.9232 | 0 | 0 | 0.021978 | 0.90684 | 1.0076 | 0.90684 | 0.90684 | 0.090684 | 0.090684 | 0.090684 | 0.90684 | 0.90684 | 0.90684 | 0 | 0.01188 | 0.96187 | 1.0687 | 0.96187 | 0.96187 | 0.096187 | 0.096187 | 0.096187 | 0.96187 | 0.96187 | 0.96187 | 0.5136 | 2.46 | 0 | 2.46 | 0.246 | 1.722 | 2.46 | 2.46 | 2.46 | 2.46 | 0 | 7.8928 | 3.3978 | 0 | 3.3978 | 0.33978 | 2.3785 | 3.3978 | 3.3978 | 3.3978 | 3.3978 | 0 | 4.9678 | 2.46 | 0 | 2.46 | 0.246 | 1.722 | 2.46 | 2.46 | 2.46 | 2.46 | 0
CH4 | 4.581 | 4.581 | 91.62 | 4.581 | 4.581 | 4.581 | 0 | 1.0284 | 1.0284 | 20.5682 | 1.0284 | 1.0284 | 1.0284 | 1.0284 | 1.0284 | 1.0284 | 0 | 6.8245 | 136.4902 | 6.8245 | 6.8245 | 6.8245 | 6.8245 | 6.8245 | 6.8245 | 0 | 0 | 0.4636 | 19.1287 | 1344.9278 | 19.1287 | 19.1287 | 12.4336 | 12.4336 | 19.1287 | 19.1287 | 19.1287 | 19.1287 | 0 | 0.0753 | 6.0967 | 428.6551 | 6.0967 | 6.0967 | 3.9628 | 3.9628 | 6.0967 | 6.0967 | 6.0967 | 6.0967 | 500 | 4.54 | 0 | 4.54 | 4.54 | 4.54 | 4.54 | 4.54 | 4.54 | 4.54 | 0 | 23.154 | 0.844 | 0 | 0.844 | 0.844 | 0.844 | 0.844 | 0.844 | 0.844 | 0.844 | 0 | 289.047 | 4.54 | 0 | 4.54 | 4.54 | 4.54 | 4.54 | 4.54 | 4.54 | 4.54 | 0
N2O | 2 | 2 | 2 | 2 | 2 | 2 | 0 | 2 | 2 | 2 | 2 | 2 | 2 | 2 | 2 | 2 | 0 | 2.1321 | 2.1321 | 2.1321 | 2.1321 | 2.1321 | 2.1321 | 2.1321 | 2.1321 | 0 | 0 | 0.002 | 0.082522 | 0.022923 | 0.082522 | 0.082522 | 0.082522 | 0.082522 | 0.082522 | 0.082522 | 0.082522 | 0.082522 | 0 | 0.0031 | 0.25099 | 0.06972 | 0.25099 | 0.25099 | 0.25099 | 0.25099 | 0.25099 | 0.25099 | 0.25099 | 0.25099 | 50 | 2 | 0 | 2 | 2 | 2 | 2 | 2 | 2 | 2 | 0 | 2 | 2 | 0 | 2 | 2 | 2 | 2 | 2 | 2 | 2 | 0 | 2 | 2 | 0 | 2 | 2 | 2 | 2 | 2 | 2 | 2 | 0
CO2 | 84534.2213 | 77652.0433 | 58768.9981 | 67657.121 | 69371.0523 | 75754.198 | 0 | 84695.4342 | 77813.2562 | 59131.9291 | 67834.4293 | 69532.2652 | 75915.4109 | 79607.2217 | 76228.73 | 74766.5964 | 0 | 77835.8634 | 58801.1517 | 67806.4981 | 69554.8724 | 75938.0181 | 79629.8289 | 76251.3372 | 74789.2036 | 0 | 0 | 1890.0809 | 77986.9873 | 54192.1104 | 69705.9963 | 76089.142 | 74710.5912 | 71982.0093 | 67903.0594 | 79780.9528 | 76402.4611 | 74940.3275 | 0 | 963.7925 | 78033.8061 | 56402.7783 | 69752.8151 | 76135.9608 | 74757.9276 | 72029.3457 | 67960.7138 | 79827.7716 | 76449.2799 | 74987.1463 | 56512.7632 | 77336.9922 | 0 | 84219.1702 | 67560.5016 | 69056.0012 | 75439.1469 | 79130.9577 | 75752.4661 | 74290.3325 | 0 | 59224.896 | 78178.8776 | 0 | 85061.0556 | 68048.1194 | 69897.8866 | 76281.0323 | 79972.8431 | 76594.3514 | 75132.2178 | 0 | 57905.9797 | 77336.9922 | 0 | 84219.1702 | 67560.5016 | 69056.0012 | 75439.1469 | 79130.9577 | 75752.4661 | 74290.3325 | 0
2.3) Emission Factors of Fuel Combustion for Feedstock and Fuel Transportation: Trip from Product Destination Back to Product Origin (grams per mmBtu of fuel burned)
| Ocean Tanker | [6 empty] | Barge | [9 empty] | Locomotive | [9 empty] | Class8B Diesel Truck Emission Factors (g/mi.) | Heavy Heavy-Duty Truck: grams per MMBtu | [10 empty] | Class6 Diesel Truck Emission Factors (g/mi.) | Medium Heavy-Duty Truck: grams per mmBtu
| Bunker Fuel | Diesel | Natural Gas | LPG | DME | FTD | Hydrogen | Residual Oil | Diesel | Natural Gas | LPG | DME | FTD | Biodiesel | Renewable Diesel | Renewable Gasoline | Hydrogen | Diesel | Natural Gas | LPG | DME | FTD | Biodiesel | Renewable Diesel | Renewable Gasoline | Hydrogen | Electricity |  | Diesel | LNG | DME | FTD | Ethanol | Methanol | LPG | Biodiesel | Renewable Diesel | Renewable Gasoline | Hydrogen |  | Diesel | LNG | DME | FTD | Ethanol | Methanol | LPG | Biodiesel | Renewable Diesel | Renewable Gasoline
VOC | 79.908 | 79.908 | 79.908 | 79.908 | 79.908 | 79.908 | 0 | 20.988 | 20.988 | 20.988 | 20.988 | 20.988 | 20.988 | 20.988 | 20.988 | 20.988 | 0 | 41.0512 | 41.0512 | 41.0512 | 41.0512 | 41.0512 | 41.0512 | 41.0512 | 41.0512 | 0 | 0 | 0.4052 | 16.719 | 18.5767 | 16.719 | 16.719 | 23.4066 | 23.4066 | 16.719 | 16.719 | 16.719 | 16.719 | 0 | 0.0771 | 6.2424 | 6.936 | 6.2424 | 6.2424 | 8.7394 | 8.7394 | 6.2424 | 6.2424 | 6.2424 | 6.2424
CO | 181.596 | 181.596 | 90.798 | 90.798 | 181.596 | 181.596 | 0 | 202.081 | 202.081 | 101.0405 | 101.0405 | 202.081 | 202.081 | 202.081 | 202.081 | 202.081 | 0 | 137.7594 | 68.8797 | 68.8797 | 137.7594 | 137.7594 | 137.7594 | 137.7594 | 137.7594 | 0 | 0 | 1.6557 | 68.3162 | 1088.7136 | 68.3162 | 68.3162 | 68.3162 | 68.3162 | 34.1581 | 68.3162 | 68.3162 | 68.3162 | 0 | 1.0141 | 82.107 | 1308.4896 | 82.107 | 82.107 | 82.107 | 82.107 | 41.0535 | 82.107 | 82.107 | 82.107
NOx | 2085.2411 | 2085.2411 | 2085.2411 | 2085.2411 | 1042.6205 | 2085.2411 | 3649.1719 | 897.901 | 897.901 | 897.901 | 897.901 | 448.9505 | 897.901 | 897.901 | 897.901 | 897.901 | 1571.3267 | 988.919 | 988.919 | 988.919 | 494.4595 | 988.919 | 988.919 | 988.919 | 988.919 | 741.6893 | 0 | 4.5887 | 189.3352 | 105.1862 | 189.3352 | 189.3352 | 189.3352 | 189.3352 | 189.3352 | 189.3352 | 189.3352 | 189.3352 | 142.0014 | 0.9379 | 75.9374 | 42.1874 | 75.9374 | 75.9374 | 75.9374 | 75.9374 | 75.9374 | 75.9374 | 75.9374 | 75.9374
PM10 | 181.214 | 181.214 | 18.1214 | 18.1214 | 126.8498 | 181.214 | 0 | 29.507 | 29.507 | 2.9507 | 2.9507 | 20.6549 | 29.507 | 29.507 | 29.507 | 29.507 | 0 | 29 | 2.9 | 2.9 | 20.3 | 29 | 29 | 29 | 29 | 0 | 0 | 0.0343 | 1.4153 | 1.5725 | 1.4153 | 1.4153 | 0.14153 | 0.14153 | 0.14153 | 1.4153 | 1.4153 | 1.4153 | 0 | 0.0139 | 1.1254 | 1.2505 | 1.1254 | 1.1254 | 0.11254 | 0.11254 | 0.11254 | 1.1254 | 1.1254 | 1.1254
PM2.5 | 166.753 | 166.753 | 16.6753 | 16.6753 | 116.7271 | 166.753 | 0 | 28.622 | 28.622 | 2.8622 | 2.8622 | 20.0354 | 28.622 | 28.622 | 28.622 | 28.622 | 0 | 28.13 | 2.813 | 2.813 | 19.691 | 28.13 | 28.13 | 28.13 | 28.13 | 0 | 0 | 0.0333 | 1.374 | 1.5267 | 1.374 | 1.374 | 0.1374 | 0.1374 | 0.1374 | 1.374 | 1.374 | 1.374 | 0 | 0.0135 | 1.093 | 1.2145 | 1.093 | 1.093 | 0.1093 | 0.1093 | 0.1093 | 1.093 | 1.093 | 1.093
SOx | 1443.5651 | 0.54242 | 0.26857 | 0 | 0 | 0 | 0 | 267.3269 | 0.54242 | 0.26857 | 0 | 0 | 0 | 0 | 0 | 0 | 0 | 0.54242 | 0.26857 | 0 | 0 | 0 | 0 | 0 | 0 | 0 | 0 | 0.013308 | 0.5447 | 0 | 0 | 0 | 0.044626 | 0 | 0 | 0 | 0 | 0 | 0 | 0.0067819 | 0.5447 | 0 | 0 | 0 | 0.044626 | 0 | 0 | 0 | 0 | 0
BC | 25.013 | 25.013 | 2.5013 | 2.5013 | 17.5091 | 25.013 | 0 | 4.2933 | 4.2933 | 0.42933 | 0.42933 | 3.0053 | 4.2933 | 4.2933 | 4.2933 | 4.2933 | 0 | 2.3629 | 0.23629 | 0.23629 | 1.654 | 2.3629 | 2.3629 | 2.3629 | 2.3629 | 0 | 0 | 0.005328 | 0.21984 | 0.24427 | 0.21984 | 0.21984 | 0.021984 | 0.021984 | 0.021984 | 0.21984 | 0.21984 | 0.21984 | 0 | 0.0010935 | 0.088536 | 0.098373 | 0.088536 | 0.088536 | 0.0088536 | 0.0088536 | 0.0088536 | 0.088536 | 0.088536 | 0.088536
OC | 65.0337 | 65.0337 | 6.5034 | 6.5034 | 45.5236 | 65.0337 | 0 | 11.1626 | 11.1626 | 1.1163 | 1.1163 | 7.8138 | 11.1626 | 11.1626 | 11.1626 | 11.1626 | 0 | 24.9232 | 2.4923 | 2.4923 | 17.4462 | 24.9232 | 24.9232 | 24.9232 | 24.9232 | 0 | 0 | 0.021978 | 0.90684 | 1.0076 | 0.90684 | 0.90684 | 0.090684 | 0.090684 | 0.090684 | 0.90684 | 0.90684 | 0.90684 | 0 | 0.01188 | 0.96187 | 1.0687 | 0.96187 | 0.96187 | 0.096187 | 0.096187 | 0.096187 | 0.96187 | 0.96187 | 0.96187
CH4 | 4.581 | 4.581 | 91.62 | 4.581 | 4.581 | 4.581 | 0 | 1.0284 | 1.0284 | 20.5682 | 1.0284 | 1.0284 | 1.0284 | 1.0284 | 1.0284 | 1.0284 | 0 | 6.8245 | 136.4902 | 6.8245 | 6.8245 | 6.8245 | 6.8245 | 6.8245 | 6.8245 | 0 | 0 | 0.464 | 19.1452 | 1346.0883 | 19.1452 | 19.1452 | 12.4444 | 12.4444 | 19.1452 | 19.1452 | 19.1452 | 19.1452 | 0 | 0.0037779 | 0.30588 | 21.5062 | 0.30588 | 0.30588 | 0.19882 | 0.19882 | 0.30588 | 0.30588 | 0.30588 | 0.30588
N2O | 2 | 2 | 2 | 2 | 2 | 2 | 0 | 2 | 2 | 2 | 2 | 2 | 2 | 2 | 2 | 2 | 0 | 2.1321 | 2.1321 | 2.1321 | 2.1321 | 2.1321 | 2.1321 | 2.1321 | 2.1321 | 0 | 0 | 0.002 | 0.082522 | 0.022923 | 0.082522 | 0.082522 | 0.082522 | 0.082522 | 0.082522 | 0.082522 | 0.082522 | 0.082522 | 0 | 0.0031 | 0.25099 | 0.06972 | 0.25099 | 0.25099 | 0.25099 | 0.25099 | 0.25099 | 0.25099 | 0.25099 | 0.25099
CO2 | 84534.2213 | 77652.0433 | 58768.9981 | 67657.121 | 69371.0523 | 75754.198 | 0 | 84695.4342 | 77813.2562 | 59131.9291 | 67834.4293 | 69532.2652 | 75915.4109 | 79607.2217 | 76228.73 | 74766.5964 | 0 | 77835.8634 | 58801.1517 | 67806.4981 | 69554.8724 | 75938.0181 | 79629.8289 | 76251.3372 | 74789.2036 | 0 | 0 | 1890.0798 | 77986.9419 | 54188.9192 | 69705.9509 | 76089.0966 | 74710.5617 | 71981.9798 | 67903.014 | 79780.9074 | 76402.4157 | 74940.2821 | 0 | 963.9892 | 78049.7308 | 57522.4379 | 69768.7398 | 76151.8855 | 74768.2786 | 72039.6968 | 67976.6386 | 79843.6963 | 76465.2047 | 75003.0711
3) Time-Series Tables for Emission Factors of Fuel Combustions in Agricultural and Mining Equipment (emission factors are in grams/mmBtu of fuel burned)
3.1) CNG-powered Agricultural and Mining Equipment
| Iron ore extraction and processing | Bauxite mining | Lead ore mining | Nickel ore mining | Cobalt ore mining | Copper ore mining | Zinc ore mining | Magnesium ore mining | Dolomite mining | South Africa mining | North America platinum mining | Vanadium ore mining | Zirconium ore mining | Primary mining and beneficiation | Manganese ore mining | Oil recovery | Coal mining | Uranium mining | Corn farming | Wilow farming | Poplar farming | Switchgrass farming | Miscanthus farming | Corn stover collection | Forest residue collection | Sugarcane farming | Grain sorghum farming | Sweet sorghum farming | Forage sorghum farming | Soybean farming | Palm FFB farming | Canola farming | Jatropha farming | Camelina farming | Landing preprocessing/sorting | Storage | Handling | Phosphoric rock production | Limestone mining | Limestone mining in Chile
VOC | 137.1573 | 137.1573 | 137.1573 | 137.1573 | 137.1573 | 137.1573 | 137.1573 | 137.1573 | 137.1573 | 137.1573 | 137.1573 | 137.1573 | 137.1573 | 137.1573 | 137.1573 | 137.1573 | 137.1573 | 137.1573 | 137.1573 | 137.1573 | 137.1573 | 137.1573 | 137.1573 | 137.1573 | 137.1573 | 137.1573 | 137.1573 | 137.1573 | 137.1573 | 137.1573 | 137.1573 | 137.1573 | 137.1573 | 137.1573 | 137.1573 | 137.1573 | 137.1573 | 137.1573 | 137.1573 | 137.1573
CO | 1806.2556 | 1806.2556 | 1806.2556 | 1806.2556 | 1806.2556 | 1806.2556 | 1806.2556 | 1806.2556 | 1806.2556 | 1806.2556 | 1806.2556 | 1806.2556 | 1806.2556 | 1806.2556 | 1806.2556 | 1806.2556 | 1806.2556 | 1806.2556 | 1806.2556 | 1806.2556 | 1806.2556 | 1806.2556 | 1806.2556 | 1806.2556 | 1806.2556 | 1806.2556 | 1806.2556 | 1806.2556 | 1806.2556 | 1806.2556 | 1806.2556 | 1806.2556 | 1806.2556 | 1806.2556 | 1806.2556 | 1806.2556 | 1806.2556 | 1806.2556 | 1806.2556 | 1806.2556
NOx | 191.8619 | 191.8619 | 191.8619 | 191.8619 | 191.8619 | 191.8619 | 191.8619 | 191.8619 | 191.8619 | 191.8619 | 191.8619 | 191.8619 | 191.8619 | 191.8619 | 191.8619 | 191.8619 | 191.8619 | 191.8619 | 191.8619 | 191.8619 | 191.8619 | 191.8619 | 191.8619 | 191.8619 | 191.8619 | 191.8619 | 191.8619 | 191.8619 | 191.8619 | 191.8619 | 191.8619 | 191.8619 | 191.8619 | 191.8619 | 191.8619 | 191.8619 | 191.8619 | 191.8619 | 191.8619 | 191.8619
PM10 | 7.4276 | 7.4276 | 7.4276 | 7.4276 | 7.4276 | 7.4276 | 7.4276 | 7.4276 | 7.4276 | 7.4276 | 7.4276 | 7.4276 | 7.4276 | 7.4276 | 7.4276 | 7.4276 | 7.4276 | 7.4276 | 7.4276 | 7.4276 | 7.4276 | 7.4276 | 7.4276 | 7.4276 | 7.4276 | 7.4276 | 7.4276 | 7.4276 | 7.4276 | 7.4276 | 7.4276 | 7.4276 | 7.4276 | 7.4276 | 7.4276 | 7.4276 | 7.4276 | 7.4276 | 7.4276 | 7.4276
PM2.5 | 7.4276 | 7.4276 | 7.4276 | 7.4276 | 7.4276 | 7.4276 | 7.4276 | 7.4276 | 7.4276 | 7.4276 | 7.4276 | 7.4276 | 7.4276 | 7.4276 | 7.4276 | 7.4276 | 7.4276 | 7.4276 | 7.4276 | 7.4276 | 7.4276 | 7.4276 | 7.4276 | 7.4276 | 7.4276 | 7.4276 | 7.4276 | 7.4276 | 7.4276 | 7.4276 | 7.4276 | 7.4276 | 7.4276 | 7.4276 | 7.4276 | 7.4276 | 7.4276 | 7.4276 | 7.4276 | 7.4276
SOx | 0.31652 | 0.31652 | 0.31652 | 0.31652 | 0.31652 | 0.31652 | 0.31652 | 0.31652 | 0.31652 | 0.31652 | 0.31652 | 0.31652 | 0.31652 | 0.31652 | 0.31652 | 0.31652 | 0.31652 | 0.31652 | 0.31652 | 0.31652 | 0.31652 | 0.31652 | 0.31652 | 0.31652 | 0.31652 | 0.31652 | 0.31652 | 0.31652 | 0.31652 | 0.31652 | 0.31652 | 0.31652 | 0.31652 | 0.31652 | 0.31652 | 0.31652 | 0.31652 | 0.31652 | 0.31652 | 0.31652
BC | 0.72421 | 0.72421 | 0.72421 | 0.72421 | 0.72421 | 0.72421 | 0.72421 | 0.72421 | 0.72421 | 0.72421 | 0.72421 | 0.72421 | 0.72421 | 0.72421 | 0.72421 | 0.72421 | 0.72421 | 0.72421 | 0.72421 | 0.72421 | 0.72421 | 0.72421 | 0.72421 | 0.72421 | 0.72421 | 0.72421 | 0.72421 | 0.72421 | 0.72421 | 0.72421 | 0.72421 | 0.72421 | 0.72421 | 0.72421 | 0.72421 | 0.72421 | 0.72421 | 0.72421 | 0.72421 | 0.72421
OC | 6.217 | 6.217 | 6.217 | 6.217 | 6.217 | 6.217 | 6.217 | 6.217 | 6.217 | 6.217 | 6.217 | 6.217 | 6.217 | 6.217 | 6.217 | 6.217 | 6.217 | 6.217 | 6.217 | 6.217 | 6.217 | 6.217 | 6.217 | 6.217 | 6.217 | 6.217 | 6.217 | 6.217 | 6.217 | 6.217 | 6.217 | 6.217 | 6.217 | 6.217 | 6.217 | 6.217 | 6.217 | 6.217 | 6.217 | 6.217
CH4 | 632.6748 | 632.6748 | 632.6748 | 632.6748 | 632.6748 | 632.6748 | 632.6748 | 632.6748 | 632.6748 | 632.6748 | 632.6748 | 632.6748 | 632.6748 | 632.6748 | 632.6748 | 632.6748 | 632.6748 | 632.6748 | 632.6748 | 632.6748 | 632.6748 | 632.6748 | 632.6748 | 632.6748 | 632.6748 | 632.6748 | 632.6748 | 632.6748 | 632.6748 | 632.6748 | 632.6748 | 632.6748 | 632.6748 | 632.6748 | 632.6748 | 632.6748 | 632.6748 | 632.6748 | 632.6748 | 632.6748
N2O | 1.96 | 1.96 | 1.96 | 1.96 | 1.96 | 1.96 | 1.96 | 1.96 | 1.96 | 1.96 | 1.96 | 1.96 | 1.96 | 1.96 | 1.96 | 1.96 | 1.96 | 1.96 | 1.96 | 1.96 | 1.96 | 1.96 | 1.96 | 1.96 | 1.96 | 1.96 | 1.96 | 1.96 | 1.96 | 1.96 | 1.96 | 1.96 | 1.96 | 1.96 | 1.96 | 1.96 | 1.96 | 1.96 | 1.96 | 1.96
CO2 | 54406.9514 | 54406.9514 | 54406.9514 | 54406.9514 | 54406.9514 | 54406.9514 | 54406.9514 | 54406.9514 | 54406.9514 | 54406.9514 | 54406.9514 | 54406.9514 | 54406.9514 | 54406.9514 | 54406.9514 | 54406.9514 | 54406.9514 | 54406.9514 | 54406.9514 | 54406.9514 | 54406.9514 | 54406.9514 | 54406.9514 | 54406.9514 | 54406.9514 | 54406.9514 | 54406.9514 | 54406.9514 | 54406.9514 | 54406.9514 | 54406.9514 | 54406.9514 | 54406.9514 | 54406.9514 | 54406.9514 | 54406.9514 | 54406.9514 | 54406.9514 | 54406.9514 | 54406.9514
3.2) Gasoline-powered Agricultural and Mining Equipment
| Iron ore extraction and processing | Bauxite mining | Lead ore mining | Nickel ore mining | Cobalt ore mining | Copper ore mining | Zinc ore mining | Magnesium ore mining | Dolomite mining | South Africa mining | North America platinum mining | Vanadium ore mining | Zirconium ore mining | Primary mining and beneficiation | Manganese ore mining | Oil recovery | Coal mining | Uranium mining | Corn farming | Wilow farming | Poplar farming | Switchgrass farming | Miscanthus farming | Corn stover collection | Forest residue collection | Sugarcane farming | Grain sorghum farming | Sweet sorghum farming | Forage sorghum farming | Soybean farming | Palm FFB farming | Canola farming | Jatropha farming | Camelina farming | Landing preprocessing/sorting | Storage | Handling | Phosphoric rock production | Limestone mining | Limestone mining in Chile
VOC | 131.882 | 131.882 | 131.882 | 131.882 | 131.882 | 131.882 | 131.882 | 131.882 | 131.882 | 131.882 | 131.882 | 131.882 | 131.882 | 131.882 | 131.882 | 131.882 | 131.882 | 131.882 | 131.882 | 131.882 | 131.882 | 131.882 | 131.882 | 131.882 | 131.882 | 131.882 | 131.882 | 131.882 | 131.882 | 131.882 | 131.882 | 131.882 | 131.882 | 131.882 | 131.882 | 131.882 | 131.882 | 131.882 | 131.882 | 131.882
CO | 2046.8083 | 2046.8083 | 2046.8083 | 2046.8083 | 2046.8083 | 2046.8083 | 2046.8083 | 2046.8083 | 2046.8083 | 2046.8083 | 2046.8083 | 2046.8083 | 2046.8083 | 2046.8083 | 2046.8083 | 2046.8083 | 2046.8083 | 2046.8083 | 2046.8083 | 2046.8083 | 2046.8083 | 2046.8083 | 2046.8083 | 2046.8083 | 2046.8083 | 2046.8083 | 2046.8083 | 2046.8083 | 2046.8083 | 2046.8083 | 2046.8083 | 2046.8083 | 2046.8083 | 2046.8083 | 2046.8083 | 2046.8083 | 2046.8083 | 2046.8083 | 2046.8083 | 2046.8083
NOx | 238.3899 | 238.3899 | 238.3899 | 238.3899 | 238.3899 | 238.3899 | 238.3899 | 238.3899 | 238.3899 | 238.3899 | 238.3899 | 238.3899 | 238.3899 | 238.3899 | 238.3899 | 238.3899 | 238.3899 | 238.3899 | 238.3899 | 238.3899 | 238.3899 | 238.3899 | 238.3899 | 238.3899 | 238.3899 | 238.3899 | 238.3899 | 238.3899 | 238.3899 | 238.3899 | 238.3899 | 238.3899 | 238.3899 | 238.3899 | 238.3899 | 238.3899 | 238.3899 | 238.3899 | 238.3899 | 238.3899
PM10 | 7.5014 | 7.5014 | 7.5014 | 7.5014 | 7.5014 | 7.5014 | 7.5014 | 7.5014 | 7.5014 | 7.5014 | 7.5014 | 7.5014 | 7.5014 | 7.5014 | 7.5014 | 7.5014 | 7.5014 | 7.5014 | 7.5014 | 7.5014 | 7.5014 | 7.5014 | 7.5014 | 7.5014 | 7.5014 | 7.5014 | 7.5014 | 7.5014 | 7.5014 | 7.5014 | 7.5014 | 7.5014 | 7.5014 | 7.5014 | 7.5014 | 7.5014 | 7.5014 | 7.5014 | 7.5014 | 7.5014
PM2.5 | 6.9001 | 6.9001 | 6.9001 | 6.9001 | 6.9001 | 6.9001 | 6.9001 | 6.9001 | 6.9001 | 6.9001 | 6.9001 | 6.9001 | 6.9001 | 6.9001 | 6.9001 | 6.9001 | 6.9001 | 6.9001 | 6.9001 | 6.9001 | 6.9001 | 6.9001 | 6.9001 | 6.9001 | 6.9001 | 6.9001 | 6.9001 | 6.9001 | 6.9001 | 6.9001 | 6.9001 | 6.9001 | 6.9001 | 6.9001 | 6.9001 | 6.9001 | 6.9001 | 6.9001 | 6.9001 | 6.9001
SOx | 1.2872 | 1.2872 | 1.2872 | 1.2872 | 1.2872 | 1.2872 | 1.2872 | 1.2872 | 1.2872 | 1.2872 | 1.2872 | 1.2872 | 1.2872 | 1.2872 | 1.2872 | 1.2872 | 1.2872 | 1.2872 | 1.2872 | 1.2872 | 1.2872 | 1.2872 | 1.2872 | 1.2872 | 1.2872 | 1.2872 | 1.2872 | 1.2872 | 1.2872 | 1.2872 | 1.2872 | 1.2872 | 1.2872 | 1.2872 | 1.2872 | 1.2872 | 1.2872 | 1.2872 | 1.2872 | 1.2872
BC | 0.67278 | 0.67278 | 0.67278 | 0.67278 | 0.67278 | 0.67278 | 0.67278 | 0.67278 | 0.67278 | 0.67278 | 0.67278 | 0.67278 | 0.67278 | 0.67278 | 0.67278 | 0.67278 | 0.67278 | 0.67278 | 0.67278 | 0.67278 | 0.67278 | 0.67278 | 0.67278 | 0.67278 | 0.67278 | 0.67278 | 0.67278 | 0.67278 | 0.67278 | 0.67278 | 0.67278 | 0.67278 | 0.67278 | 0.67278 | 0.67278 | 0.67278 | 0.67278 | 0.67278 | 0.67278 | 0.67278
OC | 5.7755 | 5.7755 | 5.7755 | 5.7755 | 5.7755 | 5.7755 | 5.7755 | 5.7755 | 5.7755 | 5.7755 | 5.7755 | 5.7755 | 5.7755 | 5.7755 | 5.7755 | 5.7755 | 5.7755 | 5.7755 | 5.7755 | 5.7755 | 5.7755 | 5.7755 | 5.7755 | 5.7755 | 5.7755 | 5.7755 | 5.7755 | 5.7755 | 5.7755 | 5.7755 | 5.7755 | 5.7755 | 5.7755 | 5.7755 | 5.7755 | 5.7755 | 5.7755 | 5.7755 | 5.7755 | 5.7755
CH4 | 11.2996 | 11.2996 | 11.2996 | 11.2996 | 11.2996 | 11.2996 | 11.2996 | 11.2996 | 11.2996 | 11.2996 | 11.2996 | 11.2996 | 11.2996 | 11.2996 | 11.2996 | 11.2996 | 11.2996 | 11.2996 | 11.2996 | 11.2996 | 11.2996 | 11.2996 | 11.2996 | 11.2996 | 11.2996 | 11.2996 | 11.2996 | 11.2996 | 11.2996 | 11.2996 | 11.2996 | 11.2996 | 11.2996 | 11.2996 | 11.2996 | 11.2996 | 11.2996 | 11.2996 | 11.2996 | 11.2996
N2O | 1.96 | 1.96 | 1.96 | 1.96 | 1.96 | 1.96 | 1.96 | 1.96 | 1.96 | 1.96 | 1.96 | 1.96 | 1.96 | 1.96 | 1.96 | 1.96 | 1.96 | 1.96 | 1.96 | 1.96 | 1.96 | 1.96 | 1.96 | 1.96 | 1.96 | 1.96 | 1.96 | 1.96 | 1.96 | 1.96 | 1.96 | 1.96 | 1.96 | 1.96 | 1.96 | 1.96 | 1.96 | 1.96 | 1.96 | 1.96
CO2 | 73180.6198 | 73180.6198 | 73180.6198 | 73180.6198 | 73180.6198 | 73180.6198 | 73180.6198 | 73180.6198 | 73180.6198 | 73180.6198 | 73180.6198 | 73180.6198 | 73180.6198 | 73180.6198 | 73180.6198 | 73180.6198 | 73180.6198 | 73180.6198 | 73180.6198 | 73180.6198 | 73180.6198 | 73180.6198 | 73180.6198 | 73180.6198 | 73180.6198 | 73180.6198 | 73180.6198 | 73180.6198 | 73180.6198 | 73180.6198 | 73180.6198 | 73180.6198 | 73180.6198 | 73180.6198 | 73180.6198 | 73180.6198 | 73180.6198 | 73180.6198 | 73180.6198 | 73180.6198
3.3) Diesel-powered Agricultural and Mining Equipment
| Iron ore extraction and processing | Bauxite mining | Lead ore mining | Nickel ore mining | Cobalt ore mining | Copper ore mining | Zinc ore mining | Magnesium ore mining | Dolomite mining | South Africa mining | North America platinum mining | Vanadium ore mining | Zirconium ore mining | Primary mining and beneficiation | Manganese ore mining | Oil recovery | Coal mining | Uranium mining | Corn farming | Wilow farming | Poplar farming | Switchgrass farming | Miscanthus farming | Corn stover collection | Forest residue collection | Sugarcane farming | Grain sorghum farming | Sweet sorghum farming | Forage sorghum farming | Soybean farming | Palm FFB farming | Canola farming | Jatropha farming | Camelina farming | Landing preprocessing/sorting | Storage | Handling | Phosphoric rock production | Limestone mining | Limestone mining in Chile
VOC | 39.3958 | 37.2118 | 40.3664 | 39.7123 | 54.8629 | 54.8629 | 54.8629 | 54.8629 | 54.8629 | 54.8629 | 54.8629 | 54.8629 | 54.8629 | 54.8629 | 54.8629 | 54.8629 | 54.8629 | 54.8629 | 54.8629 | 54.8629 | 54.8629 | 54.8629 | 54.8629 | 54.8629 | 54.8629 | 54.8629 | 54.8629 | 54.8629 | 54.8629 | 54.8629 | 54.8629 | 54.8629 | 54.8629 | 54.8629 | 54.8629 | 54.8629 | 54.8629 | 39.4274 | 39.4274 | 39.4274
CO | 163.291 | 160.7589 | 198.7514 | 182.4403 | 308.0763 | 308.0763 | 308.0763 | 308.0763 | 308.0763 | 308.0763 | 308.0763 | 308.0763 | 308.0763 | 308.0763 | 308.0763 | 308.0763 | 308.0763 | 308.0763 | 308.0763 | 308.0763 | 308.0763 | 308.0763 | 308.0763 | 308.0763 | 308.0763 | 308.0763 | 308.0763 | 308.0763 | 308.0763 | 308.0763 | 308.0763 | 308.0763 | 308.0763 | 308.0763 | 308.0763 | 308.0763 | 308.0763 | 162.5103 | 162.5103 | 162.5103
NOx | 460.2913 | 448.7434 | 489.9589 | 466.7736 | 628.75 | 628.75 | 628.75 | 628.75 | 628.75 | 628.75 | 628.75 | 628.75 | 628.75 | 628.75 | 628.75 | 628.75 | 628.75 | 628.75 | 628.75 | 628.75 | 628.75 | 628.75 | 628.75 | 628.75 | 628.75 | 628.75 | 628.75 | 628.75 | 628.75 | 628.75 | 628.75 | 628.75 | 628.75 | 628.75 | 628.75 | 628.75 | 628.75 | 461.0147 | 461.0147 | 461.0147
PM10 | 17.7124 | 18.6824 | 23.2233 | 20.4233 | 48.3427 | 48.3427 | 48.3427 | 48.3427 | 48.3427 | 48.3427 | 48.3427 | 48.3427 | 48.3427 | 48.3427 | 48.3427 | 48.3427 | 48.3427 | 48.3427 | 48.3427 | 48.3427 | 48.3427 | 48.3427 | 48.3427 | 48.3427 | 48.3427 | 48.3427 | 48.3427 | 48.3427 | 48.3427 | 48.3427 | 48.3427 | 48.3427 | 48.3427 | 48.3427 | 48.3427 | 48.3427 | 48.3427 | 17.6256 | 17.6256 | 17.6256
PM2.5 | 17.1785 | 18.1194 | 22.5234 | 19.8072 | 46.8867 | 46.8867 | 46.8867 | 46.8867 | 46.8867 | 46.8867 | 46.8867 | 46.8867 | 46.8867 | 46.8867 | 46.8867 | 46.8867 | 46.8867 | 46.8867 | 46.8867 | 46.8867 | 46.8867 | 46.8867 | 46.8867 | 46.8867 | 46.8867 | 46.8867 | 46.8867 | 46.8867 | 46.8867 | 46.8867 | 46.8867 | 46.8867 | 46.8867 | 46.8867 | 46.8867 | 46.8867 | 46.8867 | 17.0943 | 17.0943 | 17.0943
SOx | 0.42709 | 0.43511 | 0.43373 | 0.42709 | 0.48533 | 0.48533 | 0.48533 | 0.48533 | 0.48533 | 0.48533 | 0.48533 | 0.48533 | 0.48533 | 0.48533 | 0.48533 | 0.48533 | 0.48533 | 0.48533 | 0.48533 | 0.48533 | 0.48533 | 0.48533 | 0.48533 | 0.48533 | 0.48533 | 0.48533 | 0.48533 | 0.48533 | 0.48533 | 0.48533 | 0.48533 | 0.48533 | 0.48533 | 0.48533 | 0.48533 | 0.48533 | 0.48533 | 0.4274 | 0.4274 | 0.4274
BC | 13.2494 | 13.9751 | 17.3718 | 15.2768 | 36.1626 | 36.1626 | 36.1626 | 36.1626 | 36.1626 | 36.1626 | 36.1626 | 36.1626 | 36.1626 | 36.1626 | 36.1626 | 36.1626 | 36.1626 | 36.1626 | 36.1626 | 36.1626 | 36.1626 | 36.1626 | 36.1626 | 36.1626 | 36.1626 | 36.1626 | 36.1626 | 36.1626 | 36.1626 | 36.1626 | 36.1626 | 36.1626 | 36.1626 | 36.1626 | 36.1626 | 36.1626 | 36.1626 | 13.1845 | 13.1845 | 13.1845
OC | 3.6202 | 3.8185 | 4.7466 | 4.1741 | 9.8808 | 9.8808 | 9.8808 | 9.8808 | 9.8808 | 9.8808 | 9.8808 | 9.8808 | 9.8808 | 9.8808 | 9.8808 | 9.8808 | 9.8808 | 9.8808 | 9.8808 | 9.8808 | 9.8808 | 9.8808 | 9.8808 | 9.8808 | 9.8808 | 9.8808 | 9.8808 | 9.8808 | 9.8808 | 9.8808 | 9.8808 | 9.8808 | 9.8808 | 9.8808 | 9.8808 | 9.8808 | 9.8808 | 3.6024 | 3.6024 | 3.6024
CH4 | 2.9675 | 2.7348 | 2.8291 | 2.939 | 1.6142 | 1.6142 | 1.6142 | 1.6142 | 1.6142 | 1.6142 | 1.6142 | 1.6142 | 1.6142 | 1.6142 | 1.6142 | 1.6142 | 1.6142 | 1.6142 | 1.6142 | 1.6142 | 1.6142 | 1.6142 | 1.6142 | 1.6142 | 1.6142 | 1.6142 | 1.6142 | 1.6142 | 1.6142 | 1.6142 | 1.6142 | 1.6142 | 1.6142 | 1.6142 | 1.6142 | 1.6142 | 1.6142 | 2.9583 | 2.9583 | 2.9583
N2O | 2.02 | 2.02 | 2.02 | 2.02 | 2.02 | 2.02 | 2.02 | 2.02 | 2.02 | 2.02 | 2.02 | 2.02 | 2.02 | 2.02 | 2.02 | 2.02 | 2.02 | 2.02 | 2.02 | 2.02 | 2.02 | 2.02 | 2.02 | 2.02 | 2.02 | 2.02 | 2.02 | 2.02 | 2.02 | 2.02 | 2.02 | 2.02 | 2.02 | 2.02 | 2.02 | 2.02 | 2.02 | 2.02 | 2.02 | 2.02
CO2 | 77811.5087 | 77822.9342 | 77753.1403 | 77780.5088 | 77539.5044 | 77539.5044 | 77539.5044 | 77539.5044 | 77539.5044 | 77539.5044 | 77539.5044 | 77539.5044 | 77539.5044 | 77539.5044 | 77539.5044 | 77539.5044 | 77539.5044 | 77539.5044 | 77539.5044 | 77539.5044 | 77539.5044 | 77539.5044 | 77539.5044 | 77539.5044 | 77539.5044 | 77539.5044 | 77539.5044 | 77539.5044 | 77539.5044 | 77539.5044 | 77539.5044 | 77539.5044 | 77539.5044 | 77539.5044 | 77539.5044 | 77539.5044 | 77539.5044 | 77812.6621 | 77812.6621 | 77812.6621
4) Mass fractions of black carbon and organic carbon emissions of corresponding PM2.5 emission factors
4.1) Stationary, mobile, and open burning emission sources, %
| Natural gas | [5 empty] | Coal |  | Biomass |  |  | Diesel | [7 empty] | Gasoline |  |  | Residual fuel oil |  |  |  | Crude oil | Biochar | Jet fuel
| Boiler | Engine | Combined cycle | Simple cycle | Nonroad Equipment | Flared | Boiler | IGCC | Industrial, commercial, and utility boilers | IGCC | Open burning | Industrial, commercial, and utility boilers | Simple cycle | Engine | Nonroad vehicles | Nonroad Equipment | Locomotive | HDDT 8b | HDDT 6 | Engine | Off-road vehicles | Nonroad Equipment | Boiler | Engine | Simple cycle | Ocean tanker | Boiler | Boiler | Cruise | Landing and take-offs
BC | 16.5 | 20 | 2.9 | 2.9 | 9.7503 | 95 | 4.3 | 4.3 | 13.8 | 13.8 | 12.1 | 10 | 10 | 81.3 | 56.3 | 77.1277 | 8.4 | 16 | 8.1 | 10 | 13.6 | 9.7503 | 6.34 | 15 | 6 | 15 | 2.9 | 6.2 | 31.3 | 35.8
OC | 42.8 | 42.8 | 68 | 68 | 83.7017 | 5 | 8.1 | 8.1 | 32.6 | 32.6 | 33.9 | 25 | 25 | 18.1 | 34.9 | 21.0739 | 88.6 | 66 | 88 | 32 | 86.4 | 83.7017 | 4.4 | 39 | 4 | 39 | 2.1 | 79.9 | 30.3 | 26
4.2) Tire and brake wear (TBW) emissions
| Passenger cars |  | LDT1 |  | LDT2 |  | HDV
| Gasoline | Diesel | Gasoline | Diesel | Gasoline | Diesel
BC | 14.3% | 14.3% | 10.85% | 12.77% | 10.85% | 12.77% | 12.77%
OC | 17.88% | 17.88% | 15.76% | 16.94% | 15.76% | 16.94% | 16.94%
Note on B5: Emsisions factors are for large industrial boilers. Calculated utility boiler results in g/kWh in Electric sheet are based on the inputs here. Also, utility boiler results in g/kWh are inputted separately into Electric sheet.
Note on D5: Emsisions factors are for large turbines. Calculated turbine results in g/kWh in Electric sheet are based on the inputs here. Also, turbine results in g/kWh are inputted separately into Electric sheet.
Note on E5: Calculated CC turbine results in g/kWh in Electric sheet are based on the inputs here. Also, CC turbine results in g/kWh are inputted separately into Electric sheet.
Note on H5: CO and CH4 emissions are calculated from CO2 emissions and ratios developed from Kuipers and Jarvis (1996).
Note on K5: Calculated utility boilers results in g/kWh in Electric sheet are based on the inputs here. Also, utility boilers results in g/kWh are inputted separately into Electric sheet.
Note on AE5: Based on EPA's Air Chief Version 8, June 20th, 2001. PM emission factors are coal utility boilers. CH4 emission factors are not changed this time.
Note on AJ5: Based on EPA's Air Chief Version 8, June 20th, 2001. PM emission factors are coal utility boilers. CH4 emission factors are not changed this time.
Note on BD14: IPCC 2006
Note on BD15: IPCC 2006
Note on A19: Emission factors of fuel combustion for feestock and fuel tranportation are affected by load factors (see SAE 2000-01-2976). Thus, emission factors are determined for the trip to destination and the back-haul trip, separately.
Note on AC35: Revised based on Mobile6 runs in Nov. 2002.
Note on AO35: revised based on Mobile6 runs in Nov. 2002.
Note on AC50: Revised based on Mobile6 runs in Nov. 2002.
Note on AO50: revised based on Mobile6 runs in Nov. 2002.
Note on H117: Hao Cai: Assumed the same as LDT1&LDT2
Note on H118: Hao Cai: Assumed the same as LDT1&LDT2

## GREET1 JetFuel_WTWa
|  |  |  | PetroJet | SPK | Blend
Select Aircraft
Service Functional Unit
| Energy Unit: | J | Emission Unit: | g
|  |  | Service Functional Unit: | kg km
Energy Functional Unit
| Energy Unit: | J | Emission Unit: | g
|  |  | Energy Functional Unit: | mmBtu
1. Well-to-Wake Energy Consumption, Water Consumption, and Emissions | [6 empty] | SPK Type | ETJ from Corn |  |  |  | Service Functional Unit
Passenger Aircraft, Single Aisle (SA): Petroleum Ultra Low Sulfur Jet | [6 empty] | Select Aircraft |  |  |  |  | Energy Unit | Btu | mBtu | J | kJ | MJ
| J or Gallon or g per kg km |  |  | J or Gallon or g per mmBtu |  |  | Passenger Aircraft - Single Aisle (SA) |  | RNAVSA_Petro | RNAVSA_SPK | RNAVSA_Blend |  | 0.94782 | 0.00094782 | 1000 | 1 | 0.001
| WTP | PTWa | WTW | WTP | PTWa | WTW | Passenger Aircraft - Small Twin Aisle (STA) |  | RNAVSTA_Petro | RNAVSTA_SPK | RNAVSTA_Blend | Emission Unit | g | mg | kg | lb | oz
Total energy | 1456.1309 | 8670.8757 | 10127.0067 | 177179272.9835 | 1055055850 | 1232235122.9835 | Passenger Aircraft - Large Twin Aisle (LTA) |  | RNAVLTA_Petro | RNAVLTA_SPK | RNAVLTA_Blend |  | 1 | 1000 | 0.001 | 0.0022046 | 0.035274
Fossi lfuels | 1412.591 | 8670.8757 | 10083.4668 | 171881417.9942 | 1055055850 | 1226937267.9942 | Passenger Aircraft - Large Quad (LQ) |  | RNAVLQ_Petro | RNAVLQ_SPK | RNAVLQ_Blend | Service Functional Unit | kg km | lb mi | average passenger+luggage km | average passenger+luggage mi
Coal | 119.9488 | 0 | 119.9488 | 14595146.5358 | 0 | 14595146.5358 | Passenger Aircraft - Regional Jet (RJ) |  | RNAVRJ_Petro | RNAVRJ_SPK | RNAVRJ_Blend |  | 1 | 1.3699 | 0.011023 | 0.0068495
Natural gas | 908.785 | 0 | 908.785 | 110579251.43 | 0 | 110579251.43 | Passenger Aircraft - Business Jet (BJ) |  | RNAVBJ_Petro | RNAVBJ_SPK | RNAVBJ_Blend
Petroleum | 383.8572 | 8670.8757 | 9054.7329 | 46707020.0284 | 1055055850 | 1101762870.0284 | Freight Aircraft - Single Aisle (SA-F) |  | RNAVSA_F_Petro | RNAVSA_F_SPK | RNAVSA_F_Blend | Energy Functional Unit
Water consumption | 0.15932 | 0 | 0.15932 | 19385.7927 | 0 | 19385.7927 | Freight Aircraft - Small Twin Aisle (STA-F) |  | RNAVSTA_F_Petro | RNAVSTA_F_SPK | RNAVSTA_F_Blend | Energy Unit | Btu | mBtu | J | kJ | MJ
VOC: Total | 5.8336e-05 | 0.00011155 | 0.00016988 | 7.0982 | 13.5727 | 20.6709 | Freight Aircraft - Large Twin Aisle (LTA-F) |  | RNAVLTA_F_Petro | RNAVLTA_F_SPK | RNAVLTA_F_Blend |  | 0.94782 | 0.00094782 | 1000 | 1 | 0.001
CO: Total | 0.00010552 | 0.00079144 | 0.00089695 | 12.8389 | 96.3008 | 109.1397 | Freight Aircraft - Large Quad (LQ-F) |  | RNAVLQ_F_Petro | RNAVLQ_F_SPK | RNAVLQ_F_Blend | Emission Unit | g | mg | kg | lb | oz
NOx: Total | 0.0002462 | 0.0031013 | 0.0033475 | 29.9577 | 377.3657 | 407.3235 | [6 empty] | 1000 | 1000000 | 1 | 2.2046 | 35.274
PM10: Total | 1.5272e-05 | 3.8286e-05 | 5.3558e-05 | 1.8583 | 4.6586 | 6.5168 | [5 empty] | Energy Functional Unit | mBtu | mmBtu | J | kJ | MJ
PM2.5: Total | 1.2637e-05 | 3.8286e-05 | 5.0922e-05 | 1.5376 | 4.6586 | 6.1961 | [6 empty] | 0.00094782 | 9.4782e-07 | 1000 | 1 | 0.001
SOx: Total | 0.00013499 | 4.4055e-06 | 0.00013939 | 16.4252 | 0.53606 | 16.9612
BC, Total | 2.0193e-06 | 1.207e-05 | 1.4089e-05 | 0.2457 | 1.4687 | 1.7144
OC, Total | 4.1672e-06 | 1.1518e-05 | 1.5685e-05 | 0.50705 | 1.4015 | 1.9085
CH4 | 0.0013704 | 9.1748e-07 | 0.0013713 | 166.746 | 0.11164 | 166.8576
N2O | 1.7309e-06 | 1.8e-06 | 3.5309e-06 | 0.21061 | 0.21902 | 0.42964
CO2 | 0.092361 | 0.62986 | 0.72223 | 11238.3071 | 76640.7679 | 87879.075
CO2 (w/ C in VOC & CO) | 0.092709 | 0.63146 | 0.72416 | 11280.6053 | 76834.3992 | 88115.0045
GHGs | 0.13428 | 0.63196 | 0.76624 | 16338.7969 | 76895.7893 | 93234.5862
VOC: Urban | 2.0459e-05 | 2.5235e-05 | 4.5695e-05 | 2.4894 | 3.0706 | 5.56
CO: Urban | 1.5626e-05 | 0.00018645 | 0.00020208 | 1.9013 | 22.687 | 24.5884
NOx: Urban | 3.2057e-05 | 0.00033562 | 0.00036768 | 3.9007 | 40.8377 | 44.7384
PM10: Urban | 3.1282e-06 | 1.9257e-06 | 5.054e-06 | 0.38064 | 0.23432 | 0.61496
PM2.5: Urban | 2.4035e-06 | 1.9257e-06 | 4.3292e-06 | 0.29245 | 0.23432 | 0.52677
SOx: Urban | 4.2248e-05 | 4.9893e-07 | 4.2747e-05 | 5.1407 | 0.060709 | 5.2014
BC: Urban | 2.5051e-07 | 6.8941e-07 | 9.3992e-07 | 0.030481 | 0.083886 | 0.11437
OC: Urban | 6.3539e-07 | 5.0069e-07 | 1.1361e-06 | 0.077313 | 0.060923 | 0.13824
Passenger Aircraft, Single Aisle (SA): ETJ from Corn
| J or Gallon or g per kg km |  |  | J or Gallon or g per mmBtu
| WTP | PTWa | WTW | WTP | PTWa | WTW
Total energy | 5983.6091 | 8644.8631 | 14628.4722 | 730265098.269 | 1055055850 | 1785320948.269
Fossi lfuels | 5975.782 | 0 | 5975.782 | 729309837.122 | 0 | 729309837.122
Coal | 22.0847 | 0 | 22.0847 | 2695315.2491 | 0 | 2695315.2491
Natural gas | 5868.2854 | 0 | 5868.2854 | 716190505.3635 | 0 | 716190505.3635
Petroleum | 85.4118 | 0 | 85.4118 | 10424016.5094 | 0 | 10424016.5094
Water consumption | 5.438e-05 | 0 | 5.438e-05 | 6.6368 | 0 | 6.6368
VOC: Total | 0.00011293 | 0.00011155 | 0.00022448 | 13.7828 | 13.6135 | 27.3964
CO: Total | 0.00026456 | 0.00077293 | 0.0010375 | 32.2878 | 94.3312 | 126.619
NOx: Total | 0.00039225 | 0.0028436 | 0.0032359 | 47.8716 | 347.0483 | 394.9198
PM10: Total | 0.00011306 | 2.9424e-06 | 0.000116 | 13.7984 | 0.35911 | 14.1575
PM2.5: Total | 0.00011237 | 2.9424e-06 | 0.00011531 | 13.7141 | 0.35911 | 14.0732
SOx: Total | 0.00014961 | 0 | 0.00014961 | 18.2589 | 0 | 18.2589
BC, Total | 1.9183e-06 | 9.287e-07 | 2.847e-06 | 0.23411 | 0.11334 | 0.34746
OC, Total | 1.9738e-06 | 8.8419e-07 | 2.858e-06 | 0.24089 | 0.10791 | 0.3488
CH4 | 0.0025638 | 9.1748e-07 | 0.0025647 | 312.8942 | 0.11197 | 313.0062
N2O | 1.8103e-06 | 1.8e-06 | 3.6103e-06 | 0.22094 | 0.21968 | 0.44062
CO2 | -0.38917 | 0.60723 | 0.21807 | -47495.6537 | 74109.5225 | 26613.8689
CO2 (w/ C in VOC & CO) | -0.3884 | 0.6088 | 0.2204 | -47401.9591 | 74300.1861 | 26898.2269
GHGs | -0.31101 | 0.6093 | 0.29829 | -37956.5835 | 74361.7608 | 36405.1773
VOC: Urban | 9.4349e-06 | 2.5235e-05 | 3.467e-05 | 1.1515 | 3.0798 | 4.2313
CO: Urban | 1.3966e-05 | 0.00016794 | 0.0001819 | 1.7045 | 20.4959 | 22.2004
NOx: Urban | 2.3145e-05 | 0.00030768 | 0.00033083 | 2.8248 | 37.551 | 40.3757
PM10: Urban | 1.0904e-05 | 1.715e-07 | 1.1075e-05 | 1.3307 | 0.02093 | 1.3517
PM2.5: Urban | 1.0861e-05 | 1.715e-07 | 1.1033e-05 | 1.3256 | 0.02093 | 1.3465
SOx: Urban | 4.4217e-06 | 0 | 4.4217e-06 | 0.53964 | 0 | 0.53964
BC: Urban | 2.8327e-08 | 6.1396e-08 | 8.9723e-08 | 0.0034571 | 0.007493 | 0.01095
OC: Urban | 5.9135e-08 | 4.4589e-08 | 1.0372e-07 | 0.0072171 | 0.0054419 | 0.012659
Passenger Aircraft, Single Aisle (SA): 50% SPK in a Blend of ETJ from Corn with Petroleum Ultra Low Sulfur Jet
| J or Gallon or g per kg km |  |  | J or Gallon or g per mmBtu
| WTP | PTWa | WTW | WTP | PTWa | WTW
Total energy | 3711.6658 | 8657.8694 | 12369.5353 | 452306979.0759 | 1055055850 | 1507362829.0759
Fossi lfuels | 3685.9179 | 4351.088 | 8037.0059 | 449169309.4099 | 530227545.7128 | 979396855.1227
Coal | 71.1933 | 0 | 71.1933 | 8675679.5469 | 0 | 8675679.5469
Natural gas | 3379.5519 | 0 | 3379.5519 | 411835272.5773 | 0 | 411835272.5773
Petroleum | 235.1727 | 4351.088 | 4586.2607 | 28658357.2857 | 530227545.7128 | 558885902.9985
Water consumption | 0.079975 | 0 | 0.079975 | 9745.8011 | 0 | 9745.8011
VOC: Total | 8.5535e-05 | 0.00011155 | 0.00019708 | 10.4234 | 13.5931 | 24.0165
CO: Total | 0.00018475 | 0.000773 | 0.00095775 | 22.5136 | 94.1988 | 116.7124
NOx: Total | 0.00031896 | 0.0028524 | 0.0031714 | 38.8688 | 347.5996 | 386.4684
PM10: Total | 6.3989e-05 | 3.3017e-05 | 9.7007e-05 | 7.7978 | 4.0235 | 11.8213
PM2.5: Total | 6.2323e-05 | 3.3017e-05 | 9.534e-05 | 7.5947 | 4.0235 | 11.6182
SOx: Total | 0.00014227 | 2.2436e-06 | 0.00014452 | 17.3374 | 0.27341 | 17.6108
BC, Total | 1.9689e-06 | 1.0348e-05 | 1.2317e-05 | 0.23994 | 1.261 | 1.5009
OC, Total | 3.0744e-06 | 9.9917e-06 | 1.3066e-05 | 0.37465 | 1.2176 | 1.5922
CH4 | 0.0019649 | 9.1748e-07 | 0.0019658 | 239.4461 | 0.11181 | 239.5579
N2O | 1.7705e-06 | 1.8e-06 | 3.5705e-06 | 0.21575 | 0.21935 | 0.4351
CO2 | -0.15019 | 0.61869 | 0.4685 | -18302.4693 | 75393.9367 | 57091.4675
CO2 (w/ C in VOC & CO) | -0.14963 | 0.62025 | 0.47062 | -18234.6044 | 75584.3285 | 57349.7241
GHGs | -0.090218 | 0.62076 | 0.53054 | -10994.0465 | 75645.8108 | 64651.7643
VOC: Urban | 1.4967e-05 | 2.5235e-05 | 4.0202e-05 | 1.8239 | 3.0752 | 4.8991
CO: Urban | 1.4799e-05 | 0.00016802 | 0.00018281 | 1.8034 | 20.4745 | 22.2779
NOx: Urban | 2.7617e-05 | 0.00033562 | 0.00036324 | 3.3655 | 40.899 | 44.2645
PM10: Urban | 7.0019e-06 | 2.9326e-07 | 7.2951e-06 | 0.85325 | 0.035737 | 0.88899
PM2.5: Urban | 6.6171e-06 | 2.9326e-07 | 6.9104e-06 | 0.80637 | 0.035737 | 0.8421
SOx: Urban | 2.3403e-05 | 2.541e-07 | 2.3657e-05 | 2.8519 | 0.030964 | 2.8829
BC: Urban | 1.3982e-07 | 1.0499e-07 | 2.4481e-07 | 0.017038 | 0.012794 | 0.029832
OC: Urban | 3.483e-07 | 7.6248e-08 | 4.2455e-07 | 0.042445 | 0.0092917 | 0.051736
Passenger Aircraft, Small Twin Aisle (STA): Petroleum Ultra Low Sulfur Jet
| J or Gallon or g per kg km |  |  | J or Gallon or g per mmBtu
| WTP | PTWa | WTW | WTP | PTWa | WTW
Total energy | 1244.9032 | 7413.0704 | 8657.9736 | 177179272.9835 | 1055055850 | 1232235122.9835
Fossi lfuels | 1207.6792 | 7413.0704 | 8620.7497 | 171881417.9942 | 1055055850 | 1226937267.9942
Coal | 102.5489 | 0 | 102.5489 | 14595146.5358 | 0 | 14595146.5358
Natural gas | 776.9558 | 0 | 776.9558 | 110579251.43 | 0 | 110579251.43
Petroleum | 328.1745 | 7413.0704 | 7741.2449 | 46707020.0284 | 1055055850 | 1101762870.0284
Water consumption | 0.13621 | 0 | 0.13621 | 19385.7927 | 0 | 19385.7927
VOC: Total | 4.9874e-05 | 4.9453e-05 | 9.9327e-05 | 7.0982 | 7.0384 | 14.1366
CO: Total | 9.0209e-05 | 0.00049185 | 0.00058206 | 12.8389 | 70.0015 | 82.8404
NOx: Total | 0.00021049 | 0.00261 | 0.0028205 | 29.9577 | 371.4673 | 401.425
PM10: Total | 1.3057e-05 | 3.3391e-05 | 4.6448e-05 | 1.8583 | 4.7523 | 6.6106
PM2.5: Total | 1.0803e-05 | 3.3391e-05 | 4.4194e-05 | 1.5376 | 4.7523 | 6.2899
SOx: Total | 0.00011541 | 3.7665e-06 | 0.00011917 | 16.4252 | 0.53606 | 16.9612
BC, Total | 1.7264e-06 | 1.1786e-05 | 1.3512e-05 | 0.2457 | 1.6774 | 1.9231
OC, Total | 3.5627e-06 | 1.1311e-05 | 1.4874e-05 | 0.50705 | 1.6099 | 2.1169
CH4 | 0.0011716 | 4.6625e-07 | 0.0011721 | 166.746 | 0.066358 | 166.8123
N2O | 1.4798e-06 | 9.1473e-07 | 2.3946e-06 | 0.21061 | 0.13019 | 0.3408
CO2 | 0.078963 | 0.53893 | 0.61789 | 11238.3071 | 76702.5852 | 87940.8923
CO2 (w/ C in VOC & CO) | 0.07926 | 0.53986 | 0.61912 | 11280.6053 | 76834.5238 | 88115.1291
GHGs | 0.1148 | 0.54011 | 0.65491 | 16338.7969 | 76871.0142 | 93209.8111
VOC: Urban | 1.7491e-05 | 1.1522e-05 | 2.9014e-05 | 2.4894 | 1.6399 | 4.1293
CO: Urban | 1.3359e-05 | 9.8715e-05 | 0.00011207 | 1.9013 | 14.0495 | 15.9509
NOx: Urban | 2.7407e-05 | 0.00019823 | 0.00022563 | 3.9007 | 28.2122 | 32.1129
PM10: Urban | 2.6744e-06 | 1.1315e-06 | 3.806e-06 | 0.38064 | 0.16104 | 0.54168
PM2.5: Urban | 2.0549e-06 | 1.1315e-06 | 3.1864e-06 | 0.29245 | 0.16104 | 0.4535
SOx: Urban | 3.612e-05 | 2.5355e-07 | 3.6373e-05 | 5.1407 | 0.036086 | 5.1768
BC: Urban | 2.1417e-07 | 4.0508e-07 | 6.1925e-07 | 0.030481 | 0.057652 | 0.088134
OC: Urban | 5.4322e-07 | 2.9419e-07 | 8.3741e-07 | 0.077313 | 0.041871 | 0.11918
Passenger Aircraft, Small Twin Aisle (STA): ETJ from Corn
| J or Gallon or g per kg km |  |  | J or Gallon or g per mmBtu
| WTP | PTWa | WTW | WTP | PTWa | WTW
Total energy | 5115.6212 | 7390.8312 | 12506.4524 | 730265098.269 | 1055055850 | 1785320948.269
Fossi lfuels | 5108.9294 | 0 | 5108.9294 | 729309837.122 | 0 | 729309837.122
Coal | 18.8811 | 0 | 18.8811 | 2695315.2491 | 0 | 2695315.2491
Natural gas | 5017.0265 | 0 | 5017.0265 | 716190505.3635 | 0 | 716190505.3635
Petroleum | 73.0219 | 0 | 73.0219 | 10424016.5094 | 0 | 10424016.5094
Water consumption | 4.6492e-05 | 0 | 4.6492e-05 | 6.6368 | 0 | 6.6368
VOC: Total | 9.6551e-05 | 4.9453e-05 | 0.000146 | 13.7828 | 7.0595 | 20.8424
CO: Total | 0.00022618 | 0.00048205 | 0.00070823 | 32.2878 | 68.8129 | 101.1007
NOx: Total | 0.00033535 | 0.0023931 | 0.0027285 | 47.8716 | 341.6256 | 389.4972
PM10: Total | 9.666e-05 | 2.5241e-06 | 9.9184e-05 | 13.7984 | 0.36032 | 14.1588
PM2.5: Total | 9.607e-05 | 2.5241e-06 | 9.8594e-05 | 13.7141 | 0.36032 | 14.0744
SOx: Total | 0.00012791 | 0 | 0.00012791 | 18.2589 | 0 | 18.2589
BC, Total | 1.64e-06 | 7.93e-07 | 2.433e-06 | 0.23411 | 0.1132 | 0.34731
OC, Total | 1.6875e-06 | 7.6198e-07 | 2.4494e-06 | 0.24089 | 0.10877 | 0.34966
CH4 | 0.0021919 | 4.6625e-07 | 0.0021923 | 312.8942 | 0.066558 | 312.9608
N2O | 1.5477e-06 | 9.1473e-07 | 2.4624e-06 | 0.22094 | 0.13058 | 0.35152
CO2 | -0.33271 | 0.51957 | 0.18686 | -47495.6537 | 74170.1741 | 26674.5205
CO2 (w/ C in VOC & CO) | -0.33206 | 0.52049 | 0.18843 | -47401.9591 | 74300.311 | 26898.3518
GHGs | -0.26589 | 0.52074 | 0.25485 | -37956.5835 | 74336.9112 | 36380.3277
VOC: Urban | 8.0663e-06 | 1.1522e-05 | 1.9589e-05 | 1.1515 | 1.6448 | 2.7963
CO: Urban | 1.194e-05 | 8.8914e-05 | 0.00010085 | 1.7045 | 12.6926 | 14.3971
NOx: Urban | 1.9788e-05 | 0.00018173 | 0.00020151 | 2.8248 | 25.9416 | 28.7664
PM10: Urban | 9.322e-06 | 6.5669e-08 | 9.3877e-06 | 1.3307 | 0.0093743 | 1.3401
PM2.5: Urban | 9.2858e-06 | 6.5669e-08 | 9.3515e-06 | 1.3256 | 0.0093743 | 1.3349
SOx: Urban | 3.7803e-06 | 0 | 3.7803e-06 | 0.53964 | 0 | 0.53964
BC: Urban | 2.4218e-08 | 2.3509e-08 | 4.7727e-08 | 0.0034571 | 0.003356 | 0.0068131
OC: Urban | 5.0557e-08 | 1.7074e-08 | 6.7631e-08 | 0.0072171 | 0.0024373 | 0.0096545
Passenger Aircraft, Small Twin Aisle (STA): 50% SPK in a Blend of ETJ from Corn with Petroleum Ultra Low Sulfur Jet
| J or Gallon or g per kg km |  |  | J or Gallon or g per mmBtu
| WTP | PTWa | WTW | WTP | PTWa | WTW
Total energy | 3173.2481 | 7401.9508 | 10575.1989 | 452306979.0759 | 1055055850 | 1507362829.0759
Fossi lfuels | 3151.2352 | 3719.9151 | 6871.1503 | 449169309.4099 | 530227545.7128 | 979396855.1227
Coal | 60.8659 | 0 | 60.8659 | 8675679.5469 | 0 | 8675679.5469
Natural gas | 2889.311 | 0 | 2889.311 | 411835272.5773 | 0 | 411835272.5773
Petroleum | 201.0583 | 3719.9151 | 3920.9734 | 28658357.2857 | 530227545.7128 | 558885902.9985
Water consumption | 0.068374 | 0 | 0.068374 | 9745.8011 | 0 | 9745.8011
VOC: Total | 7.3128e-05 | 4.9453e-05 | 0.00012258 | 10.4234 | 7.0489 | 17.4724
CO: Total | 0.00015795 | 0.00048209 | 0.00064003 | 22.5136 | 68.7154 | 91.2289
NOx: Total | 0.00027269 | 0.002393 | 0.0026656 | 38.8688 | 341.0859 | 379.9547
PM10: Total | 5.4707e-05 | 2.9146e-05 | 8.3853e-05 | 7.7978 | 4.1544 | 11.9522
PM2.5: Total | 5.3282e-05 | 2.9146e-05 | 8.2428e-05 | 7.5947 | 4.1544 | 11.7491
SOx: Total | 0.00012163 | 1.9182e-06 | 0.00012355 | 17.3374 | 0.27341 | 17.6108
BC, Total | 1.6833e-06 | 9.1277e-06 | 1.0811e-05 | 0.23994 | 1.301 | 1.541
OC, Total | 2.6284e-06 | 8.8263e-06 | 1.1455e-05 | 0.37465 | 1.2581 | 1.6327
CH4 | 0.0016799 | 4.6625e-07 | 0.0016803 | 239.4461 | 0.066458 | 239.5126
N2O | 1.5136e-06 | 9.1473e-07 | 2.4284e-06 | 0.21575 | 0.13038 | 0.34613
CO2 | -0.1284 | 0.52937 | 0.40096 | -18302.4693 | 75454.5028 | 57152.0335
CO2 (w/ C in VOC & CO) | -0.12793 | 0.53028 | 0.40235 | -18234.6044 | 75584.4532 | 57349.8488
GHGs | -0.077131 | 0.53053 | 0.4534 | -10994.0465 | 75620.9984 | 64626.952
VOC: Urban | 1.2796e-05 | 1.1522e-05 | 2.4318e-05 | 1.8239 | 1.6424 | 3.4663
CO: Urban | 1.2652e-05 | 8.8954e-05 | 0.00010161 | 1.8034 | 12.6793 | 14.4828
NOx: Urban | 2.3611e-05 | 0.00019823 | 0.00022184 | 3.3655 | 28.2546 | 31.6201
PM10: Urban | 5.9862e-06 | 1.1229e-07 | 6.0985e-06 | 0.85325 | 0.016006 | 0.86926
PM2.5: Urban | 5.6572e-06 | 1.1229e-07 | 5.7695e-06 | 0.80637 | 0.016006 | 0.82237
SOx: Urban | 2.0008e-05 | 1.2913e-07 | 2.0137e-05 | 2.8519 | 0.018405 | 2.8703
BC: Urban | 1.1954e-07 | 4.0201e-08 | 1.5974e-07 | 0.017038 | 0.0057302 | 0.022769
OC: Urban | 2.9778e-07 | 2.9197e-08 | 3.2698e-07 | 0.042445 | 0.0041616 | 0.046606
Passenger Aircraft, Large Twin Aisle (LTA): Petroleum Ultra Low Sulfur Jet
| J or Gallon or g per kg km |  |  | J or Gallon or g per mmBtu
| WTP | PTWa | WTW | WTP | PTWa | WTW
Total energy | 1045.4544 | 6225.4056 | 7270.86 | 177179272.9835 | 1055055850 | 1232235122.9835
Fossi lfuels | 1014.1942 | 6225.4056 | 7239.5998 | 171881417.9942 | 1055055850 | 1226937267.9942
Coal | 86.1193 | 0 | 86.1193 | 14595146.5358 | 0 | 14595146.5358
Natural gas | 652.478 | 0 | 652.478 | 110579251.43 | 0 | 110579251.43
Petroleum | 275.5969 | 6225.4056 | 6501.0025 | 46707020.0284 | 1055055850 | 1101762870.0284
Water consumption | 0.11439 | 0 | 0.11439 | 19385.7927 | 0 | 19385.7927
VOC: Total | 4.1883e-05 | 2.4511e-05 | 6.6394e-05 | 7.0982 | 4.154 | 11.2522
CO: Total | 7.5757e-05 | 0.00021482 | 0.00029057 | 12.8389 | 36.4063 | 49.2452
NOx: Total | 0.00017677 | 0.0027565 | 0.0029333 | 29.9577 | 467.1651 | 497.1229
PM10: Total | 1.0965e-05 | 2.8247e-05 | 3.9212e-05 | 1.8583 | 4.7871 | 6.6454
PM2.5: Total | 9.0726e-06 | 2.8247e-05 | 3.7319e-05 | 1.5376 | 4.7871 | 6.3247
SOx: Total | 9.6918e-05 | 3.163e-06 | 0.00010008 | 16.4252 | 0.53606 | 16.9612
BC, Total | 1.4498e-06 | 1.1465e-05 | 1.2915e-05 | 0.2457 | 1.943 | 2.1887
OC, Total | 2.9919e-06 | 1.1078e-05 | 1.407e-05 | 0.50705 | 1.8775 | 2.3845
CH4 | 0.00098389 | 1.6931e-07 | 0.00098406 | 166.746 | 0.028694 | 166.7747
N2O | 1.2427e-06 | 3.3217e-07 | 1.5749e-06 | 0.21061 | 0.056295 | 0.26691
CO2 | 0.066312 | 0.45295 | 0.51926 | 11238.3071 | 76764.4708 | 88002.7779
CO2 (w/ C in VOC & CO) | 0.066562 | 0.45337 | 0.51993 | 11280.6053 | 76834.6273 | 88115.2326
GHGs | 0.096408 | 0.45346 | 0.54987 | 16338.7969 | 76850.4062 | 93189.2031
VOC: Urban | 1.4689e-05 | 4.0178e-06 | 1.8707e-05 | 2.4894 | 0.68091 | 3.1704
CO: Urban | 1.1219e-05 | 3.2964e-05 | 4.4183e-05 | 1.9013 | 5.5867 | 7.488
NOx: Urban | 2.3016e-05 | 0.00010096 | 0.00012398 | 3.9007 | 17.1105 | 21.0112
PM10: Urban | 2.246e-06 | 2.3476e-07 | 2.4807e-06 | 0.38064 | 0.039786 | 0.42042
PM2.5: Urban | 1.7256e-06 | 2.3476e-07 | 1.9604e-06 | 0.29245 | 0.039786 | 0.33224
SOx: Urban | 3.0333e-05 | 9.2071e-08 | 3.0425e-05 | 5.1407 | 0.015604 | 5.1563
BC: Urban | 1.7986e-07 | 8.4044e-08 | 2.639e-07 | 0.030481 | 0.014243 | 0.044725
OC: Urban | 4.5619e-07 | 6.1038e-08 | 5.1723e-07 | 0.077313 | 0.010344 | 0.087658
Passenger Aircraft, Large Twin Aisle (LTA): ETJ from Corn
| J or Gallon or g per kg km |  |  | J or Gallon or g per mmBtu
| WTP | PTWa | WTW | WTP | PTWa | WTW
Total energy | 4296.0359 | 6206.7294 | 10502.7653 | 730265098.269 | 1055055850 | 1785320948.269
Fossi lfuels | 4290.4163 | 0 | 4290.4163 | 729309837.122 | 0 | 729309837.122
Coal | 15.8561 | 0 | 15.8561 | 2695315.2491 | 0 | 2695315.2491
Natural gas | 4213.2373 | 0 | 4213.2373 | 716190505.3635 | 0 | 716190505.3635
Petroleum | 61.3229 | 0 | 61.3229 | 10424016.5094 | 0 | 10424016.5094
Water consumption | 3.9043e-05 | 0 | 3.9043e-05 | 6.6368 | 0 | 6.6368
VOC: Total | 8.1082e-05 | 2.4511e-05 | 0.00010559 | 13.7828 | 4.1665 | 17.9493
CO: Total | 0.00018994 | 0.00021154 | 0.00040149 | 32.2878 | 35.9595 | 68.2473
NOx: Total | 0.00028162 | 0.0025275 | 0.0028091 | 47.8716 | 429.6386 | 477.5101
PM10: Total | 8.1174e-05 | 2.1538e-06 | 8.3328e-05 | 13.7984 | 0.36612 | 14.1646
PM2.5: Total | 8.0678e-05 | 2.1538e-06 | 8.2832e-05 | 13.7141 | 0.36612 | 14.0802
SOx: Total | 0.00010741 | 0 | 0.00010741 | 18.2589 | 0 | 18.2589
BC, Total | 1.3772e-06 | 6.7501e-07 | 2.0523e-06 | 0.23411 | 0.11474 | 0.34886
OC, Total | 1.4171e-06 | 6.5179e-07 | 2.0689e-06 | 0.24089 | 0.1108 | 0.35168
CH4 | 0.0018407 | 1.6931e-07 | 0.0018409 | 312.8942 | 0.02878 | 312.923
N2O | 1.2997e-06 | 3.3217e-07 | 1.6319e-06 | 0.22094 | 0.056464 | 0.2774
CO2 | -0.27941 | 0.43669 | 0.15728 | -47495.6537 | 74230.9215 | 26735.2678
CO2 (w/ C in VOC & CO) | -0.27886 | 0.4371 | 0.15824 | -47401.9591 | 74300.4148 | 26898.4557
GHGs | -0.22329 | 0.43719 | 0.2139 | -37956.5835 | 74316.2412 | 36359.6577
VOC: Urban | 6.774e-06 | 4.0178e-06 | 1.0792e-05 | 1.1515 | 0.68296 | 1.8344
CO: Urban | 1.0027e-05 | 2.9691e-05 | 3.9719e-05 | 1.7045 | 5.0471 | 6.7516
NOx: Urban | 1.6618e-05 | 9.2557e-05 | 0.00010917 | 2.8248 | 15.7334 | 18.5581
PM10: Urban | 7.8285e-06 | 1.9103e-08 | 7.8476e-06 | 1.3307 | 0.0032473 | 1.334
PM2.5: Urban | 7.7981e-06 | 1.9103e-08 | 7.8172e-06 | 1.3256 | 0.0032473 | 1.3288
SOx: Urban | 3.1746e-06 | 0 | 3.1746e-06 | 0.53964 | 0 | 0.53964
BC: Urban | 2.0338e-08 | 6.8391e-09 | 2.7177e-08 | 0.0034571 | 0.0011625 | 0.0046197
OC: Urban | 4.2457e-08 | 4.9669e-09 | 4.7424e-08 | 0.0072171 | 0.0008443 | 0.0080614
Passenger Aircraft, Large Twin Aisle (LTA): 50% SPK in a Blend of ETJ from Corn with Petroleum Ultra Low Sulfur Jet
| J or Gallon or g per kg km |  |  | J or Gallon or g per mmBtu
| WTP | PTWa | WTW | WTP | PTWa | WTW
Total energy | 2664.8548 | 6216.0675 | 8880.9223 | 452306979.0759 | 1055055850 | 1507362829.0759
Fossi lfuels | 2646.3687 | 3123.9391 | 5770.3077 | 449169309.4099 | 530227545.7128 | 979396855.1227
Coal | 51.1145 | 0 | 51.1145 | 8675679.5469 | 0 | 8675679.5469
Natural gas | 2426.4079 | 0 | 2426.4079 | 411835272.5773 | 0 | 411835272.5773
Petroleum | 168.8463 | 3123.9391 | 3292.7854 | 28658357.2857 | 530227545.7128 | 558885902.9985
Water consumption | 0.057419 | 0 | 0.057419 | 9745.8011 | 0 | 9745.8011
VOC: Total | 6.1412e-05 | 2.4511e-05 | 8.5922e-05 | 10.4234 | 4.1602 | 14.5837
CO: Total | 0.00013264 | 0.00021156 | 0.0003442 | 22.5136 | 35.9078 | 58.4214
NOx: Total | 0.000229 | 0.0025175 | 0.0027465 | 38.8688 | 427.3012 | 466.17
PM10: Total | 4.5942e-05 | 2.5243e-05 | 7.1186e-05 | 7.7978 | 4.2846 | 12.0824
PM2.5: Total | 4.4746e-05 | 2.5243e-05 | 6.9989e-05 | 7.5947 | 4.2846 | 11.8793
SOx: Total | 0.00010215 | 1.6109e-06 | 0.00010376 | 17.3374 | 0.27341 | 17.6108
BC, Total | 1.4136e-06 | 7.9027e-06 | 9.3163e-06 | 0.23994 | 1.3413 | 1.5813
OC, Total | 2.2073e-06 | 7.6474e-06 | 9.8547e-06 | 0.37465 | 1.298 | 1.6726
CH4 | 0.0014107 | 1.6931e-07 | 0.0014109 | 239.4461 | 0.028737 | 239.4749
N2O | 1.2711e-06 | 3.3217e-07 | 1.6033e-06 | 0.21575 | 0.056379 | 0.27213
CO2 | -0.10783 | 0.44491 | 0.33708 | -18302.4693 | 75515.1644 | 57212.6951
CO2 (w/ C in VOC & CO) | -0.10743 | 0.44532 | 0.33789 | -18234.6044 | 75584.5569 | 57349.9525
GHGs | -0.064774 | 0.44541 | 0.38064 | -10994.0465 | 75600.3595 | 64606.313
VOC: Urban | 1.0746e-05 | 4.0178e-06 | 1.4764e-05 | 1.8239 | 0.68194 | 2.5058
CO: Urban | 1.0625e-05 | 2.9705e-05 | 4.033e-05 | 1.8034 | 5.0418 | 6.8453
NOx: Urban | 1.9828e-05 | 0.00010096 | 0.00012079 | 3.3655 | 17.1362 | 20.5017
PM10: Urban | 5.0271e-06 | 3.2667e-08 | 5.0598e-06 | 0.85325 | 0.0055446 | 0.8588
PM2.5: Urban | 4.7509e-06 | 3.2667e-08 | 4.7835e-06 | 0.80637 | 0.0055446 | 0.81191
SOx: Urban | 1.6803e-05 | 4.689e-08 | 1.685e-05 | 2.8519 | 0.0079586 | 2.8599
BC: Urban | 1.0038e-07 | 1.1695e-08 | 1.1208e-07 | 0.017038 | 0.001985 | 0.019023
OC: Urban | 2.5007e-07 | 8.4935e-09 | 2.5856e-07 | 0.042445 | 0.0014416 | 0.043886
Passenger Aircraft, Large Quad (LQ): Petroleum Ultra Low Sulfur Jet
| J or Gallon or g per kg km |  |  | J or Gallon or g per mmBtu
| WTP | PTWa | WTW | WTP | PTWa | WTW
Total energy | 1077.9691 | 6419.022 | 7496.9911 | 177179272.9835 | 1055055850 | 1232235122.9835
Fossi lfuels | 1045.7367 | 6419.022 | 7464.7587 | 171881417.9942 | 1055055850 | 1226937267.9942
Coal | 88.7977 | 0 | 88.7977 | 14595146.5358 | 0 | 14595146.5358
Natural gas | 672.7707 | 0 | 672.7707 | 110579251.43 | 0 | 110579251.43
Petroleum | 284.1683 | 6419.022 | 6703.1902 | 46707020.0284 | 1055055850 | 1101762870.0284
Water consumption | 0.11794 | 0 | 0.11794 | 19385.7927 | 0 | 19385.7927
VOC: Total | 4.3186e-05 | 3.6134e-05 | 7.932e-05 | 7.0982 | 5.9392 | 13.0374
CO: Total | 7.8113e-05 | 0.00023863 | 0.00031674 | 12.8389 | 39.2218 | 52.0607
NOx: Total | 0.00018226 | 0.0023022 | 0.0024845 | 29.9577 | 378.3976 | 408.3553
PM10: Total | 1.1306e-05 | 2.9252e-05 | 4.0558e-05 | 1.8583 | 4.8079 | 6.6662
PM2.5: Total | 9.3548e-06 | 2.9252e-05 | 3.8607e-05 | 1.5376 | 4.8079 | 6.3455
SOx: Total | 9.9932e-05 | 3.2614e-06 | 0.00010319 | 16.4252 | 0.53606 | 16.9612
BC, Total | 1.4949e-06 | 1.1481e-05 | 1.2976e-05 | 0.2457 | 1.887 | 2.1327
OC, Total | 3.0849e-06 | 1.109e-05 | 1.4175e-05 | 0.50705 | 1.8227 | 2.3298
CH4 | 0.0010145 | 1.6257e-07 | 0.0010147 | 166.746 | 0.026721 | 166.7727
N2O | 1.2814e-06 | 3.1895e-07 | 1.6003e-06 | 0.21061 | 0.052424 | 0.26304
CO2 | 0.068375 | 0.46698 | 0.53535 | 11238.3071 | 76754.4881 | 87992.7952
CO2 (w/ C in VOC & CO) | 0.068632 | 0.46747 | 0.5361 | 11280.6053 | 76834.6328 | 88115.2381
GHGs | 0.099406 | 0.46756 | 0.56696 | 16338.7969 | 76849.3269 | 93188.1238
VOC: Urban | 1.5146e-05 | 3.5458e-06 | 1.8692e-05 | 2.4894 | 0.5828 | 3.0722
CO: Urban | 1.1568e-05 | 2.1045e-05 | 3.2613e-05 | 1.9013 | 3.4591 | 5.3604
NOx: Urban | 2.3732e-05 | 8.9143e-05 | 0.00011287 | 3.9007 | 14.6519 | 18.5526
PM10: Urban | 2.3158e-06 | 2.7905e-07 | 2.5949e-06 | 0.38064 | 0.045866 | 0.4265
PM2.5: Urban | 1.7793e-06 | 2.7905e-07 | 2.0584e-06 | 0.29245 | 0.045866 | 0.33832
SOx: Urban | 3.1276e-05 | 8.8408e-08 | 3.1365e-05 | 5.1407 | 0.014531 | 5.1552
BC: Urban | 1.8545e-07 | 9.9901e-08 | 2.8535e-07 | 0.030481 | 0.01642 | 0.046901
OC: Urban | 4.7038e-07 | 7.2554e-08 | 5.4293e-07 | 0.077313 | 0.011925 | 0.089239
Passenger Aircraft, Large Quad (LQ): ETJ from Corn
| J or Gallon or g per kg km |  |  | J or Gallon or g per mmBtu
| WTP | PTWa | WTW | WTP | PTWa | WTW
Total energy | 4429.647 | 6399.7649 | 10829.4119 | 730265098.269 | 1055055850 | 1785320948.269
Fossi lfuels | 4423.8525 | 0 | 4423.8525 | 729309837.122 | 0 | 729309837.122
Coal | 16.3493 | 0 | 16.3493 | 2695315.2491 | 0 | 2695315.2491
Natural gas | 4344.2732 | 0 | 4344.2732 | 716190505.3635 | 0 | 716190505.3635
Petroleum | 63.2301 | 0 | 63.2301 | 10424016.5094 | 0 | 10424016.5094
Water consumption | 4.0258e-05 | 0 | 4.0258e-05 | 6.6368 | 0 | 6.6368
VOC: Total | 8.3604e-05 | 3.6134e-05 | 0.00011974 | 13.7828 | 5.957 | 19.7399
CO: Total | 0.00019585 | 0.00023654 | 0.00043239 | 32.2878 | 38.9954 | 71.2832
NOx: Total | 0.00029038 | 0.0021109 | 0.0024013 | 47.8716 | 348.0014 | 395.873
PM10: Total | 8.3699e-05 | 2.2338e-06 | 8.5932e-05 | 13.7984 | 0.36826 | 14.1667
PM2.5: Total | 8.3187e-05 | 2.2338e-06 | 8.5421e-05 | 13.7141 | 0.36826 | 14.0824
SOx: Total | 0.00011076 | 0 | 0.00011076 | 18.2589 | 0 | 18.2589
BC, Total | 1.4201e-06 | 7.0034e-07 | 2.1204e-06 | 0.23411 | 0.11546 | 0.34957
OC, Total | 1.4612e-06 | 6.7573e-07 | 2.1369e-06 | 0.24089 | 0.1114 | 0.35229
CH4 | 0.001898 | 1.6257e-07 | 0.0018981 | 312.8942 | 0.026802 | 312.921
N2O | 1.3402e-06 | 3.1895e-07 | 1.6591e-06 | 0.22094 | 0.052582 | 0.27352
CO2 | -0.2881 | 0.45021 | 0.16211 | -47495.6537 | 74220.5758 | 26724.9221
CO2 (w/ C in VOC & CO) | -0.28753 | 0.45069 | 0.16316 | -47401.9591 | 74300.4203 | 26898.4611
GHGs | -0.23024 | 0.45078 | 0.22054 | -37956.5835 | 74315.1586 | 36358.5751
VOC: Urban | 6.9847e-06 | 3.5458e-06 | 1.053e-05 | 1.1515 | 0.58455 | 1.736
CO: Urban | 1.0339e-05 | 1.8956e-05 | 2.9295e-05 | 1.7045 | 3.125 | 4.8295
NOx: Urban | 1.7134e-05 | 8.1723e-05 | 9.8857e-05 | 2.8248 | 13.4727 | 16.2974
PM10: Urban | 8.072e-06 | 2.5826e-08 | 8.0978e-06 | 1.3307 | 0.0042576 | 1.335
PM2.5: Urban | 8.0406e-06 | 2.5826e-08 | 8.0665e-06 | 1.3256 | 0.0042576 | 1.3298
SOx: Urban | 3.2734e-06 | 0 | 3.2734e-06 | 0.53964 | 0 | 0.53964
BC: Urban | 2.097e-08 | 9.2457e-09 | 3.0216e-08 | 0.0034571 | 0.0015242 | 0.0049814
OC: Urban | 4.3778e-08 | 6.7147e-09 | 5.0492e-08 | 0.0072171 | 0.001107 | 0.0083241
Passenger Aircraft, Large Quad (LQ): 50% SPK in a Blend of ETJ from Corn with Petroleum Ultra Low Sulfur Jet
| J or Gallon or g per kg km |  |  | J or Gallon or g per mmBtu
| WTP | PTWa | WTW | WTP | PTWa | WTW
Total energy | 2747.7345 | 6409.3935 | 9157.128 | 452306979.0759 | 1055055850 | 1507362829.0759
Fossi lfuels | 2728.6734 | 3221.0967 | 5949.7701 | 449169309.4099 | 530227545.7128 | 979396855.1227
Coal | 52.7042 | 0 | 52.7042 | 8675679.5469 | 0 | 8675679.5469
Natural gas | 2501.8716 | 0 | 2501.8716 | 411835272.5773 | 0 | 411835272.5773
Petroleum | 174.0976 | 3221.0967 | 3395.1943 | 28658357.2857 | 530227545.7128 | 558885902.9985
Water consumption | 0.059205 | 0 | 0.059205 | 9745.8011 | 0 | 9745.8011
VOC: Total | 6.3322e-05 | 3.6134e-05 | 9.9456e-05 | 10.4234 | 5.9481 | 16.3715
CO: Total | 0.00013677 | 0.00023655 | 0.00037332 | 22.5136 | 38.9382 | 61.4518
NOx: Total | 0.00023613 | 0.002103 | 0.0023391 | 38.8688 | 346.1797 | 385.0485
PM10: Total | 4.7371e-05 | 2.612e-05 | 7.3491e-05 | 7.7978 | 4.2996 | 12.0974
PM2.5: Total | 4.6137e-05 | 2.612e-05 | 7.2257e-05 | 7.5947 | 4.2996 | 11.8943
SOx: Total | 0.00010532 | 1.661e-06 | 0.00010698 | 17.3374 | 0.27341 | 17.6108
BC, Total | 1.4576e-06 | 8.1774e-06 | 9.635e-06 | 0.23994 | 1.3461 | 1.586
OC, Total | 2.276e-06 | 7.9123e-06 | 1.0188e-05 | 0.37465 | 1.3025 | 1.6771
CH4 | 0.0014546 | 1.6257e-07 | 0.0014548 | 239.4461 | 0.026761 | 239.4729
N2O | 1.3107e-06 | 3.1895e-07 | 1.6296e-06 | 0.21575 | 0.052503 | 0.26825
CO2 | -0.11119 | 0.45869 | 0.3475 | -18302.4693 | 75504.8355 | 57202.3663
CO2 (w/ C in VOC & CO) | -0.11077 | 0.45917 | 0.3484 | -18234.6044 | 75584.5624 | 57349.958
GHGs | -0.066788 | 0.45926 | 0.39247 | -10994.0465 | 75599.2786 | 64605.2321
VOC: Urban | 1.108e-05 | 3.5458e-06 | 1.4626e-05 | 1.8239 | 0.58367 | 2.4076
CO: Urban | 1.0956e-05 | 1.8964e-05 | 2.992e-05 | 1.8034 | 3.1217 | 4.9251
NOx: Urban | 2.0445e-05 | 8.9143e-05 | 0.00010959 | 3.3655 | 14.6739 | 18.0394
PM10: Urban | 5.1835e-06 | 4.4163e-08 | 5.2276e-06 | 0.85325 | 0.0072697 | 0.86052
PM2.5: Urban | 4.8986e-06 | 4.4163e-08 | 4.9428e-06 | 0.80637 | 0.0072697 | 0.81364
SOx: Urban | 1.7325e-05 | 4.5024e-08 | 1.737e-05 | 2.8519 | 0.0074115 | 2.8593
BC: Urban | 1.0351e-07 | 1.581e-08 | 1.1932e-07 | 0.017038 | 0.0026025 | 0.019641
OC: Urban | 2.5785e-07 | 1.1482e-08 | 2.6933e-07 | 0.042445 | 0.0018901 | 0.044335
Passenger Aircraft, Regional Jet (RJ): Petroleum Ultra Low Sulfur Jet
| J or Gallon or g per kg km |  |  | J or Gallon or g per mmBtu
| WTP | PTWa | WTW | WTP | PTWa | WTW
Total energy | 2370.8339 | 14117.6907 | 16488.5246 | 177179272.9835 | 1055055850 | 1232235122.9835
Fossi lfuels | 2299.9434 | 14117.6907 | 16417.6341 | 171881417.9942 | 1055055850 | 1226937267.9942
Coal | 195.2975 | 0 | 195.2975 | 14595146.5358 | 0 | 14595146.5358
Natural gas | 1479.6597 | 0 | 1479.6597 | 110579251.43 | 0 | 110579251.43
Petroleum | 624.9861 | 14117.6907 | 14742.6768 | 46707020.0284 | 1055055850 | 1101762870.0284
Water consumption | 0.2594 | 0 | 0.2594 | 19385.7927 | 0 | 19385.7927
VOC: Total | 9.4981e-05 | 0.00015284 | 0.00024783 | 7.0982 | 11.4225 | 18.5207
CO: Total | 0.0001718 | 0.001874 | 0.0020458 | 12.8389 | 140.0474 | 152.8863
NOx: Total | 0.00040086 | 0.0039254 | 0.0043262 | 29.9577 | 293.3537 | 323.3115
PM10: Total | 2.4866e-05 | 6.0397e-05 | 8.5263e-05 | 1.8583 | 4.5137 | 6.3719
PM2.5: Total | 2.0574e-05 | 6.0397e-05 | 8.0972e-05 | 1.5376 | 4.5137 | 6.0512
SOx: Total | 0.00021979 | 7.173e-06 | 0.00022696 | 16.4252 | 0.53606 | 16.9612
BC, Total | 3.2878e-06 | 1.2669e-05 | 1.5957e-05 | 0.2457 | 0.94682 | 1.1925
OC, Total | 6.7848e-06 | 1.1953e-05 | 1.8738e-05 | 0.50705 | 0.89328 | 1.4003
CH4 | 0.0022312 | 1.9621e-06 | 0.0022332 | 166.746 | 0.14663 | 166.8926
N2O | 2.8182e-06 | 3.8494e-06 | 6.6676e-06 | 0.21061 | 0.28768 | 0.49829
CO2 | 0.15038 | 1.0247 | 1.1751 | 11238.3071 | 76578.6283 | 87816.9354
CO2 (w/ C in VOC & CO) | 0.15095 | 1.0281 | 1.1791 | 11280.6053 | 76834.303 | 88114.9083
GHGs | 0.21863 | 1.0292 | 1.2478 | 16338.7969 | 76914.9364 | 93253.7333
VOC: Urban | 3.3311e-05 | 6.1256e-05 | 9.4567e-05 | 2.4894 | 4.5778 | 7.0672
CO: Urban | 2.5442e-05 | 0.000631 | 0.00065644 | 1.9013 | 47.1565 | 49.0578
NOx: Urban | 5.2195e-05 | 0.00049351 | 0.00054571 | 3.9007 | 36.8816 | 40.7822
PM10: Urban | 5.0933e-06 | 3.5994e-06 | 8.6927e-06 | 0.38064 | 0.26899 | 0.64963
PM2.5: Urban | 3.9133e-06 | 3.5994e-06 | 7.5127e-06 | 0.29245 | 0.26899 | 0.56145
SOx: Urban | 6.8787e-05 | 1.067e-06 | 6.9854e-05 | 5.1407 | 0.079739 | 5.2204
BC: Urban | 4.0787e-07 | 1.2886e-06 | 1.6964e-06 | 0.030481 | 0.096299 | 0.12678
OC: Urban | 1.0345e-06 | 9.3583e-07 | 1.9704e-06 | 0.077313 | 0.069938 | 0.14725
Passenger Aircraft, Regional Jet (RJ): ETJ from Corn
| J or Gallon or g per kg km |  |  | J or Gallon or g per mmBtu
| WTP | PTWa | WTW | WTP | PTWa | WTW
Total energy | 9742.3542 | 14075.3376 | 23817.6919 | 730265098.269 | 1055055850 | 1785320948.269
Fossi lfuels | 9729.6102 | 0 | 9729.6102 | 729309837.122 | 0 | 729309837.122
Coal | 35.9578 | 0 | 35.9578 | 2695315.2491 | 0 | 2695315.2491
Natural gas | 9554.5873 | 0 | 9554.5873 | 716190505.3635 | 0 | 716190505.3635
Petroleum | 139.0652 | 0 | 139.0652 | 10424016.5094 | 0 | 10424016.5094
Water consumption | 8.8541e-05 | 0 | 8.8541e-05 | 6.6368 | 0 | 6.6368
VOC: Total | 0.00018387 | 0.00015284 | 0.00033672 | 13.7828 | 11.4569 | 25.2397
CO: Total | 0.00043075 | 0.0018113 | 0.0022421 | 32.2878 | 135.7726 | 168.0604
NOx: Total | 0.00063865 | 0.0035992 | 0.0042378 | 47.8716 | 269.7849 | 317.6565
PM10: Total | 0.00018408 | 4.5899e-06 | 0.00018867 | 13.7984 | 0.34405 | 14.1425
PM2.5: Total | 0.00018296 | 4.5899e-06 | 0.00018755 | 13.7141 | 0.34405 | 14.0582
SOx: Total | 0.00024359 | 0 | 0.00024359 | 18.2589 | 0 | 18.2589
BC, Total | 3.1233e-06 | 1.4484e-06 | 4.5716e-06 | 0.23411 | 0.10857 | 0.34268
OC, Total | 3.2136e-06 | 1.3795e-06 | 4.5931e-06 | 0.24089 | 0.1034 | 0.34429
CH4 | 0.0041743 | 1.9621e-06 | 0.0041762 | 312.8942 | 0.14707 | 313.0413
N2O | 2.9475e-06 | 3.8494e-06 | 6.7969e-06 | 0.22094 | 0.28854 | 0.50948
CO2 | -0.63363 | 0.9879 | 0.35427 | -47495.6537 | 74051.0253 | 26555.3717
CO2 (w/ C in VOC & CO) | -0.63238 | 0.99123 | 0.35884 | -47401.9591 | 74300.0895 | 26898.1304
GHGs | -0.50637 | 0.99231 | 0.48593 | -37956.5835 | 74380.9655 | 36424.382
VOC: Urban | 1.5362e-05 | 6.1256e-05 | 7.6617e-05 | 1.1515 | 4.5916 | 5.7431
CO: Urban | 2.274e-05 | 0.00056835 | 0.00059109 | 1.7045 | 42.6021 | 44.3066
NOx: Urban | 3.7685e-05 | 0.00045243 | 0.00049012 | 2.8248 | 33.9133 | 36.738
PM10: Urban | 1.7753e-05 | 2.6139e-07 | 1.8014e-05 | 1.3307 | 0.019593 | 1.3503
PM2.5: Urban | 1.7684e-05 | 2.6139e-07 | 1.7946e-05 | 1.3256 | 0.019593 | 1.3452
SOx: Urban | 7.1993e-06 | 0 | 7.1993e-06 | 0.53964 | 0 | 0.53964
BC: Urban | 4.6121e-08 | 9.3576e-08 | 1.397e-07 | 0.0034571 | 0.0070143 | 0.010471
OC: Urban | 9.6283e-08 | 6.796e-08 | 1.6424e-07 | 0.0072171 | 0.0050942 | 0.012311
Passenger Aircraft, Regional Jet (RJ): 50% SPK in a Blend of ETJ from Corn with Petroleum Ultra Low Sulfur Jet
| J or Gallon or g per kg km |  |  | J or Gallon or g per mmBtu
| WTP | PTWa | WTW | WTP | PTWa | WTW
Total energy | 6043.2362 | 14096.5142 | 20139.7504 | 452306979.0759 | 1055055850 | 1507362829.0759
Fossi lfuels | 6001.3141 | 7084.3265 | 13085.6406 | 449169309.4099 | 530227545.7128 | 979396855.1227
Coal | 115.915 | 0 | 115.915 | 8675679.5469 | 0 | 8675679.5469
Natural gas | 5502.4971 | 0 | 5502.4971 | 411835272.5773 | 0 | 411835272.5773
Petroleum | 382.9019 | 7084.3265 | 7467.2284 | 28658357.2857 | 530227545.7128 | 558885902.9985
Water consumption | 0.13021 | 0 | 0.13021 | 9745.8011 | 0 | 9745.8011
VOC: Total | 0.00013927 | 0.00015284 | 0.00029211 | 10.4234 | 11.4397 | 21.8631
CO: Total | 0.0003008 | 0.0018116 | 0.0021124 | 22.5136 | 135.588 | 158.1016
NOx: Total | 0.00051932 | 0.0036165 | 0.0041358 | 38.8688 | 270.6773 | 309.5461
PM10: Total | 0.00010419 | 5.1565e-05 | 0.00015575 | 7.7978 | 3.8594 | 11.6572
PM2.5: Total | 0.00010147 | 5.1565e-05 | 0.00015304 | 7.5947 | 3.8594 | 11.4541
SOx: Total | 0.00023164 | 3.653e-06 | 0.0002353 | 17.3374 | 0.27341 | 17.6108
BC, Total | 3.2058e-06 | 1.616e-05 | 1.9366e-05 | 0.23994 | 1.2095 | 1.4494
OC, Total | 5.0057e-06 | 1.5605e-05 | 2.0611e-05 | 0.37465 | 1.168 | 1.5426
CH4 | 0.0031992 | 1.9621e-06 | 0.0032012 | 239.4461 | 0.14685 | 239.593
N2O | 2.8826e-06 | 3.8494e-06 | 6.732e-06 | 0.21575 | 0.28811 | 0.50386
CO2 | -0.24454 | 1.0066 | 0.76201 | -18302.4693 | 75335.5116 | 57033.0423
CO2 (w/ C in VOC & CO) | -0.24363 | 1.0099 | 0.76624 | -18234.6044 | 75584.2321 | 57349.6277
GHGs | -0.14689 | 1.011 | 0.86406 | -10994.0465 | 75664.9866 | 64670.9402
VOC: Urban | 2.4369e-05 | 6.1256e-05 | 8.5624e-05 | 1.8239 | 4.5847 | 6.4086
CO: Urban | 2.4095e-05 | 0.00056861 | 0.0005927 | 1.8034 | 42.5576 | 44.361
NOx: Urban | 4.4966e-05 | 0.00049351 | 0.00053848 | 3.3655 | 36.937 | 40.3024
PM10: Urban | 1.14e-05 | 4.4697e-07 | 1.1847e-05 | 0.85325 | 0.033454 | 0.88671
PM2.5: Urban | 1.0774e-05 | 4.4697e-07 | 1.1221e-05 | 0.80637 | 0.033454 | 0.83982
SOx: Urban | 3.8104e-05 | 5.4339e-07 | 3.8648e-05 | 2.8519 | 0.04067 | 2.8926
BC: Urban | 2.2765e-07 | 1.6002e-07 | 3.8766e-07 | 0.017038 | 0.011976 | 0.029015
OC: Urban | 5.671e-07 | 1.1621e-07 | 6.8331e-07 | 0.042445 | 0.008698 | 0.051143
Passenger Aircraft, Business Jet (BJ): Petroleum Ultra Low Sulfur Jet
| J or Gallon or g per kg km |  |  | J or Gallon or g per mmBtu
| WTP | PTWa | WTW | WTP | PTWa | WTW
Total energy | 6763.0755 | 40272.3313 | 47035.4068 | 177179272.9835 | 1055055850 | 1232235122.9835
Fossi lfuels | 6560.8521 | 40272.3313 | 46833.1834 | 171881417.9942 | 1055055850 | 1226937267.9942
Coal | 557.1085 | 0 | 557.1085 | 14595146.5358 | 0 | 14595146.5358
Natural gas | 4220.8991 | 0 | 4220.8991 | 110579251.43 | 0 | 110579251.43
Petroleum | 1782.8446 | 40272.3313 | 42055.1758 | 46707020.0284 | 1055055850 | 1101762870.0284
Water consumption | 0.73997 | 0 | 0.73997 | 19385.7927 | 0 | 19385.7927
VOC: Total | 0.00027094 | 0.003444 | 0.0037149 | 7.0982 | 90.2251 | 97.3233
CO: Total | 0.00049007 | 0.017835 | 0.018325 | 12.8389 | 467.2424 | 480.0813
NOx: Total | 0.0011435 | 0.013934 | 0.015078 | 29.9577 | 365.0506 | 395.0083
PM10: Total | 7.0932e-05 | 0.00019043 | 0.00026136 | 1.8583 | 4.9889 | 6.8472
PM2.5: Total | 5.8691e-05 | 0.00019043 | 0.00024912 | 1.5376 | 4.9889 | 6.5265
SOx: Total | 0.00062696 | 2.0462e-05 | 0.00064742 | 16.4252 | 0.53606 | 16.9612
BC, Total | 9.3787e-06 | 1.9706e-05 | 2.9085e-05 | 0.2457 | 0.51627 | 0.76197
OC, Total | 1.9355e-05 | 1.7064e-05 | 3.6418e-05 | 0.50705 | 0.44703 | 0.95408
CH4 | 0.0063648 | 5.9369e-06 | 0.0063708 | 166.746 | 0.15553 | 166.9015
N2O | 8.0393e-06 | 1.1648e-05 | 1.9687e-05 | 0.21061 | 0.30514 | 0.51576
CO2 | 0.42898 | 2.8941 | 3.323 | 11238.3071 | 75818.8391 | 87057.1462
CO2 (w/ C in VOC & CO) | 0.43059 | 2.9328 | 3.3634 | 11280.6053 | 76834.2785 | 88114.8838
GHGs | 0.62367 | 2.9361 | 3.5598 | 16338.7969 | 76919.8074 | 93258.6043
VOC: Urban | 9.5024e-05 | 0.00082418 | 0.0009192 | 2.4894 | 21.5918 | 24.0812
CO: Urban | 7.2576e-05 | 0.0027404 | 0.002813 | 1.9013 | 71.7932 | 73.6946
NOx: Urban | 0.00014889 | 0.0020453 | 0.0021942 | 3.9007 | 53.5829 | 57.4836
PM10: Urban | 1.4529e-05 | 2.3256e-05 | 3.7785e-05 | 0.38064 | 0.60925 | 0.98989
PM2.5: Urban | 1.1163e-05 | 2.3256e-05 | 3.4419e-05 | 0.29245 | 0.60925 | 0.90171
SOx: Urban | 0.00019622 | 3.2285e-06 | 0.00019945 | 5.1407 | 0.08458 | 5.2253
BC: Urban | 1.1635e-06 | 8.3255e-06 | 9.489e-06 | 0.030481 | 0.21811 | 0.24859
OC: Urban | 2.9511e-06 | 6.0465e-06 | 8.9976e-06 | 0.077313 | 0.15841 | 0.23572
Passenger Aircraft, Business Jet (BJ): ETJ from Corn
| J or Gallon or g per kg km |  |  | J or Gallon or g per mmBtu
| WTP | PTWa | WTW | WTP | PTWa | WTW
Total energy | 27791.1823 | 40151.5143 | 67942.6966 | 730265098.269 | 1055055850 | 1785320948.269
Fossi lfuels | 27754.8286 | 0 | 27754.8286 | 729309837.122 | 0 | 729309837.122
Coal | 102.5737 | 0 | 102.5737 | 2695315.2491 | 0 | 2695315.2491
Natural gas | 27255.5555 | 0 | 27255.5555 | 716190505.3635 | 0 | 716190505.3635
Petroleum | 396.6994 | 0 | 396.6994 | 10424016.5094 | 0 | 10424016.5094
Water consumption | 0.00025257 | 0 | 0.00025257 | 6.6368 | 0 | 6.6368
VOC: Total | 0.00052452 | 0.003444 | 0.0039685 | 13.7828 | 90.4965 | 104.2794
CO: Total | 0.0012288 | 0.017418 | 0.018647 | 32.2878 | 457.7031 | 489.9909
NOx: Total | 0.0018218 | 0.013166 | 0.014988 | 47.8716 | 345.9713 | 393.8429
PM10: Total | 0.00052512 | 7.2349e-05 | 0.00059747 | 13.7984 | 1.9011 | 15.6996
PM2.5: Total | 0.00052191 | 7.2349e-05 | 0.00059426 | 13.7141 | 1.9011 | 15.6152
SOx: Total | 0.00069487 | 0 | 0.00069487 | 18.2589 | 0 | 18.2589
BC, Total | 8.9094e-06 | 2.2741e-05 | 3.1651e-05 | 0.23411 | 0.59757 | 0.83169
OC, Total | 9.1673e-06 | 2.183e-05 | 3.0997e-05 | 0.24089 | 0.57362 | 0.81451
CH4 | 0.011908 | 5.9369e-06 | 0.011914 | 312.8942 | 0.156 | 313.0502
N2O | 8.4081e-06 | 1.1648e-05 | 2.0056e-05 | 0.22094 | 0.30606 | 0.527
CO2 | -1.8075 | 2.7895 | 0.98197 | -47495.6537 | 73298.7697 | 25803.116
CO2 (w/ C in VOC & CO) | -1.8039 | 2.8276 | 1.0236 | -47401.9591 | 74300.065 | 26898.1058
GHGs | -1.4445 | 2.8308 | 1.3864 | -37956.5835 | 74385.8512 | 36429.2677
VOC: Urban | 4.3821e-05 | 0.00082418 | 0.000868 | 1.1515 | 21.6568 | 22.8082
CO: Urban | 6.4867e-05 | 0.0023239 | 0.0023887 | 1.7045 | 61.0641 | 62.7686
NOx: Urban | 0.0001075 | 0.0019908 | 0.0020983 | 2.8248 | 52.3107 | 55.1354
PM10: Urban | 5.0643e-05 | 2.1357e-06 | 5.2778e-05 | 1.3307 | 0.056119 | 1.3869
PM2.5: Urban | 5.0446e-05 | 2.1357e-06 | 5.2582e-05 | 1.3256 | 0.056119 | 1.3817
SOx: Urban | 2.0537e-05 | 0 | 2.0537e-05 | 0.53964 | 0 | 0.53964
BC: Urban | 1.3157e-07 | 7.6458e-07 | 8.9614e-07 | 0.0034571 | 0.020091 | 0.023548
OC: Urban | 2.7466e-07 | 5.5528e-07 | 8.2994e-07 | 0.0072171 | 0.014591 | 0.021808
Passenger Aircraft, Business Jet (BJ): 50% SPK in a Blend of ETJ from Corn with Petroleum Ultra Low Sulfur Jet
| J or Gallon or g per kg km |  |  | J or Gallon or g per mmBtu
| WTP | PTWa | WTW | WTP | PTWa | WTW
Total energy | 17239.0242 | 40211.9228 | 57450.9469 | 452306979.0759 | 1055055850 | 1507362829.0759
Fossi lfuels | 17119.4365 | 20208.8535 | 37328.29 | 449169309.4099 | 530227545.7128 | 979396855.1227
Coal | 330.6609 | 0 | 330.6609 | 8675679.5469 | 0 | 8675679.5469
Natural gas | 15696.5038 | 0 | 15696.5038 | 411835272.5773 | 0 | 411835272.5773
Petroleum | 1092.2717 | 20208.8535 | 21301.1252 | 28658357.2857 | 530227545.7128 | 558885902.9985
Water consumption | 0.37145 | 0 | 0.37145 | 9745.8011 | 0 | 9745.8011
VOC: Total | 0.00039727 | 0.003444 | 0.0038412 | 10.4234 | 90.3606 | 100.784
CO: Total | 0.00085807 | 0.01757 | 0.018428 | 22.5136 | 460.9896 | 483.5032
NOx: Total | 0.0014814 | 0.012864 | 0.014346 | 38.8688 | 337.5248 | 376.3936
PM10: Total | 0.0002972 | 0.00015799 | 0.0004552 | 7.7978 | 4.1453 | 11.9431
PM2.5: Total | 0.00028946 | 0.00015799 | 0.00044745 | 7.5947 | 4.1453 | 11.74
SOx: Total | 0.00066079 | 1.0421e-05 | 0.00067121 | 17.3374 | 0.27341 | 17.6108
BC, Total | 9.1449e-06 | 4.9791e-05 | 5.8936e-05 | 0.23994 | 1.3064 | 1.5463
OC, Total | 1.4279e-05 | 4.7548e-05 | 6.1827e-05 | 0.37465 | 1.2475 | 1.6222
CH4 | 0.0091261 | 5.9369e-06 | 0.0091321 | 239.4461 | 0.15577 | 239.6019
N2O | 8.223e-06 | 1.1648e-05 | 1.9871e-05 | 0.21575 | 0.3056 | 0.52135
CO2 | -0.69757 | 2.8424 | 2.1449 | -18302.4693 | 74578.1715 | 56275.7022
CO2 (w/ C in VOC & CO) | -0.69499 | 2.8808 | 2.1858 | -18234.6044 | 75584.2076 | 57349.6032
GHGs | -0.41902 | 2.884 | 2.465 | -10994.0465 | 75669.8649 | 64675.8185
VOC: Urban | 6.9515e-05 | 0.00082418 | 0.00089369 | 1.8239 | 21.6242 | 23.4481
CO: Urban | 6.8735e-05 | 0.0024753 | 0.0025441 | 1.8034 | 64.9464 | 66.7499
NOx: Urban | 0.00012827 | 0.0020453 | 0.0021736 | 3.3655 | 53.6634 | 57.0288
PM10: Urban | 3.2521e-05 | 7.5353e-06 | 4.0056e-05 | 0.85325 | 0.19771 | 1.051
PM2.5: Urban | 3.0733e-05 | 7.5353e-06 | 3.8269e-05 | 0.80637 | 0.19771 | 1.0041
SOx: Urban | 0.0001087 | 1.6442e-06 | 0.00011034 | 2.8519 | 0.04314 | 2.8951
BC: Urban | 6.4939e-07 | 2.6977e-06 | 3.347e-06 | 0.017038 | 0.070779 | 0.087818
OC: Urban | 1.6177e-06 | 1.9592e-06 | 3.5769e-06 | 0.042445 | 0.051404 | 0.093849
Freight Aircraft, Single Aisle (SA): Petroleum Ultra Low Sulfur Jet
| J or Gallon or g per kg km |  |  | J or Gallon or g per mmBtu
| WTP | PTWa | WTW | WTP | PTWa | WTW
Total energy | 1619.9339 | 9646.2794 | 11266.2133 | 177179272.9835 | 1055055850 | 1232235122.9835
Fossi lfuels | 1571.4961 | 9646.2794 | 11217.7755 | 171881417.9942 | 1055055850 | 1226937267.9942
Coal | 133.4421 | 0 | 133.4421 | 14595146.5358 | 0 | 14595146.5358
Natural gas | 1011.016 | 0 | 1011.016 | 110579251.43 | 0 | 110579251.43
Petroleum | 427.038 | 9646.2794 | 10073.3174 | 46707020.0284 | 1055055850 | 1101762870.0284
Water consumption | 0.17724 | 0 | 0.17724 | 19385.7927 | 0 | 19385.7927
VOC: Total | 6.4898e-05 | 0.00028354 | 0.00034844 | 7.0982 | 31.0118 | 38.1101
CO: Total | 0.00011738 | 0.0014708 | 0.0015882 | 12.8389 | 160.8663 | 173.7052
NOx: Total | 0.0002739 | 0.0028907 | 0.0031646 | 29.9577 | 316.1689 | 346.1266
PM10: Total | 1.699e-05 | 4.3415e-05 | 6.0405e-05 | 1.8583 | 4.7485 | 6.6068
PM2.5: Total | 1.4058e-05 | 4.3415e-05 | 5.7473e-05 | 1.5376 | 4.7485 | 6.2861
SOx: Total | 0.00015017 | 4.9011e-06 | 0.00015508 | 16.4252 | 0.53606 | 16.9612
BC, Total | 2.2464e-06 | 1.2922e-05 | 1.5169e-05 | 0.2457 | 1.4133 | 1.659
OC, Total | 4.6359e-06 | 1.2137e-05 | 1.6772e-05 | 0.50705 | 1.3274 | 1.8345
CH4 | 0.0015245 | 1.5916e-06 | 0.0015261 | 166.746 | 0.17408 | 166.92
N2O | 1.9256e-06 | 3.1225e-06 | 5.0481e-06 | 0.21061 | 0.34152 | 0.55213
CO2 | 0.10275 | 0.69929 | 0.80204 | 11238.3071 | 76484.7841 | 87723.0912
CO2 (w/ C in VOC & CO) | 0.10314 | 0.70249 | 0.80563 | 11280.6053 | 76834.2275 | 88114.8328
GHGs | 0.14938 | 0.70336 | 0.85275 | 16338.7969 | 76929.9521 | 93268.749
VOC: Urban | 2.2761e-05 | 8e-05 | 0.00010276 | 2.4894 | 8.75 | 11.2394
CO: Urban | 1.7384e-05 | 0.00036305 | 0.00038044 | 1.9013 | 39.7086 | 41.61
NOx: Urban | 3.5664e-05 | 0.0004773 | 0.00051296 | 3.9007 | 52.2043 | 56.105
PM10: Urban | 3.4801e-06 | 4.3054e-06 | 7.7856e-06 | 0.38064 | 0.4709 | 0.85154
PM2.5: Urban | 2.6739e-06 | 4.3054e-06 | 6.9793e-06 | 0.29245 | 0.4709 | 0.76336
SOx: Urban | 4.7001e-05 | 8.6549e-07 | 4.7866e-05 | 5.1407 | 0.094662 | 5.2353
BC: Urban | 2.7869e-07 | 1.5413e-06 | 1.82e-06 | 0.030481 | 0.16858 | 0.19907
OC: Urban | 7.0687e-07 | 1.1194e-06 | 1.8263e-06 | 0.077313 | 0.12244 | 0.19975
Freight Aircraft, Single Aisle (SA): ETJ from Corn
| J or Gallon or g per kg km |  |  | J or Gallon or g per mmBtu
| WTP | PTWa | WTW | WTP | PTWa | WTW
Total energy | 6656.7169 | 9617.3406 | 16274.0575 | 730265098.269 | 1055055850 | 1785320948.269
Fossi lfuels | 6648.0093 | 0 | 6648.0093 | 729309837.122 | 0 | 729309837.122
Coal | 24.5691 | 0 | 24.5691 | 2695315.2491 | 0 | 2695315.2491
Natural gas | 6528.4203 | 0 | 6528.4203 | 716190505.3635 | 0 | 716190505.3635
Petroleum | 95.0199 | 0 | 95.0199 | 10424016.5094 | 0 | 10424016.5094
Water consumption | 6.0498e-05 | 0 | 6.0498e-05 | 6.6368 | 0 | 6.6368
VOC: Total | 0.00012564 | 0.00028354 | 0.00040918 | 13.7828 | 31.1052 | 44.888
CO: Total | 0.00029432 | 0.0014347 | 0.0017291 | 32.2878 | 157.3958 | 189.6836
NOx: Total | 0.00043637 | 0.0026505 | 0.0030868 | 47.8716 | 290.7651 | 338.6367
PM10: Total | 0.00012578 | 3.4716e-06 | 0.00012925 | 13.7984 | 0.38085 | 14.1793
PM2.5: Total | 0.00012501 | 3.4716e-06 | 0.00012848 | 13.7141 | 0.38085 | 14.095
SOx: Total | 0.00016644 | 0 | 0.00016644 | 18.2589 | 0 | 18.2589
BC, Total | 2.134e-06 | 1.1087e-06 | 3.2428e-06 | 0.23411 | 0.12163 | 0.35574
OC, Total | 2.1958e-06 | 1.0308e-06 | 3.2266e-06 | 0.24089 | 0.11308 | 0.35397
CH4 | 0.0028522 | 1.5916e-06 | 0.0028538 | 312.8942 | 0.1746 | 313.0688
N2O | 2.014e-06 | 3.1225e-06 | 5.1364e-06 | 0.22094 | 0.34255 | 0.56348
CO2 | -0.43295 | 0.67414 | 0.2412 | -47495.6537 | 73955.7332 | 26460.0795
CO2 (w/ C in VOC & CO) | -0.43209 | 0.67728 | 0.24519 | -47401.9591 | 74300.0138 | 26898.0547
GHGs | -0.34599 | 0.67816 | 0.33216 | -37956.5835 | 74396.0264 | 36439.4429
VOC: Urban | 1.0496e-05 | 8e-05 | 9.0496e-05 | 1.1515 | 8.7763 | 9.9278
CO: Urban | 1.5537e-05 | 0.000327 | 0.00034254 | 1.7045 | 35.8736 | 37.5781
NOx: Urban | 2.5749e-05 | 0.00043757 | 0.00046332 | 2.8248 | 48.0028 | 50.8275
PM10: Urban | 1.213e-05 | 4.9113e-07 | 1.2621e-05 | 1.3307 | 0.053879 | 1.3846
PM2.5: Urban | 1.2083e-05 | 4.9113e-07 | 1.2574e-05 | 1.3256 | 0.053879 | 1.3794
SOx: Urban | 4.9191e-06 | 0 | 4.9191e-06 | 0.53964 | 0 | 0.53964
BC: Urban | 3.1513e-08 | 1.7582e-07 | 2.0734e-07 | 0.0034571 | 0.019289 | 0.022746
OC: Urban | 6.5788e-08 | 1.2769e-07 | 1.9348e-07 | 0.0072171 | 0.014008 | 0.021226
Freight Aircraft, Single Aisle (SA): 50% SPK in a Blend of ETJ from Corn with Petroleum Ultra Low Sulfur Jet
| J or Gallon or g per kg km |  |  | J or Gallon or g per mmBtu
| WTP | PTWa | WTW | WTP | PTWa | WTW
Total energy | 4129.1983 | 9631.81 | 13761.0083 | 452306979.0759 | 1055055850 | 1507362829.0759
Fossi lfuels | 4100.554 | 4840.5504 | 8941.1043 | 449169309.4099 | 530227545.7128 | 979396855.1227
Coal | 79.202 | 0 | 79.202 | 8675679.5469 | 0 | 8675679.5469
Natural gas | 3759.7243 | 0 | 3759.7243 | 411835272.5773 | 0 | 411835272.5773
Petroleum | 261.6277 | 4840.5504 | 5102.1781 | 28658357.2857 | 530227545.7128 | 558885902.9985
Water consumption | 0.088971 | 0 | 0.088971 | 9745.8011 | 0 | 9745.8011
VOC: Total | 9.5158e-05 | 0.00028354 | 0.0003787 | 10.4234 | 31.0584 | 41.4819
CO: Total | 0.00020553 | 0.0014349 | 0.0016404 | 22.5136 | 157.1757 | 179.6893
NOx: Total | 0.00035484 | 0.0026735 | 0.0030283 | 38.8688 | 292.8514 | 331.7202
PM10: Total | 7.1188e-05 | 3.6038e-05 | 0.00010723 | 7.7978 | 3.9476 | 11.7454
PM2.5: Total | 6.9333e-05 | 3.6038e-05 | 0.00010537 | 7.5947 | 3.9476 | 11.5423
SOx: Total | 0.00015828 | 2.496e-06 | 0.00016077 | 17.3374 | 0.27341 | 17.6108
BC, Total | 2.1904e-06 | 1.1318e-05 | 1.3508e-05 | 0.23994 | 1.2397 | 1.4797
OC, Total | 3.4203e-06 | 1.0884e-05 | 1.4304e-05 | 0.37465 | 1.1922 | 1.5668
CH4 | 0.002186 | 1.5916e-06 | 0.0021875 | 239.4461 | 0.17434 | 239.6205
N2O | 1.9696e-06 | 3.1225e-06 | 5.0921e-06 | 0.21575 | 0.34203 | 0.55778
CO2 | -0.16709 | 0.68688 | 0.5198 | -18302.4693 | 75240.3674 | 56937.8981
CO2 (w/ C in VOC & CO) | -0.16647 | 0.69002 | 0.52356 | -18234.6044 | 75584.1565 | 57349.5521
GHGs | -0.10037 | 0.6909 | 0.59053 | -10994.0465 | 75680.0249 | 64685.9784
VOC: Urban | 1.6651e-05 | 8e-05 | 9.6651e-05 | 1.8239 | 8.7631 | 10.587
CO: Urban | 1.6464e-05 | 0.00032715 | 0.00034362 | 1.8034 | 35.836 | 37.6395
NOx: Urban | 3.0724e-05 | 0.0004773 | 0.00050802 | 3.3655 | 52.2827 | 55.6482
PM10: Urban | 7.7895e-06 | 8.3984e-07 | 8.6294e-06 | 0.85325 | 0.091995 | 0.94525
PM2.5: Urban | 7.3615e-06 | 8.3984e-07 | 8.2013e-06 | 0.80637 | 0.091995 | 0.89836
SOx: Urban | 2.6036e-05 | 4.4078e-07 | 2.6477e-05 | 2.8519 | 0.048282 | 2.9002
BC: Urban | 1.5555e-07 | 3.0066e-07 | 4.5621e-07 | 0.017038 | 0.032934 | 0.049973
OC: Urban | 3.8749e-07 | 2.1836e-07 | 6.0584e-07 | 0.042445 | 0.023919 | 0.066363
Freight Aircraft, Small Twin Aisle (STA-F): Petroleum Ultra Low Sulfur Jet
| J or Gallon or g per kg km |  |  | J or Gallon or g per mmBtu
| WTP | PTWa | WTW | WTP | PTWa | WTW
Total energy | 1119.2219 | 6664.6713 | 7783.8933 | 177179272.9835 | 1055055850 | 1232235122.9835
Fossi lfuels | 1085.7559 | 6664.6713 | 7750.4273 | 171881417.9942 | 1055055850 | 1226937267.9942
Coal | 92.1959 | 0 | 92.1959 | 14595146.5358 | 0 | 14595146.5358
Natural gas | 698.5169 | 0 | 698.5169 | 110579251.43 | 0 | 110579251.43
Petroleum | 295.0431 | 6664.6713 | 6959.7144 | 46707020.0284 | 1055055850 | 1101762870.0284
Water consumption | 0.12246 | 0 | 0.12246 | 19385.7927 | 0 | 19385.7927
VOC: Total | 4.4839e-05 | 0.0001159 | 0.00016073 | 7.0982 | 18.3469 | 25.4451
CO: Total | 8.1102e-05 | 0.0005748 | 0.0006559 | 12.8389 | 90.9939 | 103.8328
NOx: Total | 0.00018924 | 0.0027722 | 0.0029615 | 29.9577 | 438.8619 | 468.8196
PM10: Total | 1.1739e-05 | 2.9949e-05 | 4.1687e-05 | 1.8583 | 4.7411 | 6.5994
PM2.5: Total | 9.7128e-06 | 2.9949e-05 | 3.9662e-05 | 1.5376 | 4.7411 | 6.2787
SOx: Total | 0.00010376 | 3.3862e-06 | 0.00010714 | 16.4252 | 0.53606 | 16.9612
BC, Total | 1.5521e-06 | 1.1943e-05 | 1.3495e-05 | 0.2457 | 1.8907 | 2.1364
OC, Total | 3.203e-06 | 1.1426e-05 | 1.4629e-05 | 0.50705 | 1.8088 | 2.3158
CH4 | 0.0010533 | 6.0469e-07 | 0.0010539 | 166.746 | 0.095726 | 166.8417
N2O | 1.3304e-06 | 1.1863e-06 | 2.5168e-06 | 0.21061 | 0.1878 | 0.39842
CO2 | 0.070991 | 0.48409 | 0.55508 | 11238.3071 | 76634.2715 | 87872.5786
CO2 (w/ C in VOC & CO) | 0.071258 | 0.48535 | 0.55661 | 11280.6053 | 76834.443 | 88115.0483
GHGs | 0.10321 | 0.48569 | 0.5889 | 16338.7969 | 76887.083 | 93225.8799
VOC: Urban | 1.5726e-05 | 3.2521e-05 | 4.8246e-05 | 2.4894 | 5.1482 | 7.6376
CO: Urban | 1.2011e-05 | 0.00014374 | 0.00015575 | 1.9013 | 22.7542 | 24.6555
NOx: Urban | 2.464e-05 | 0.00026857 | 0.00029321 | 3.9007 | 42.5165 | 46.4172
PM10: Urban | 2.4044e-06 | 1.5713e-06 | 3.9757e-06 | 0.38064 | 0.24874 | 0.62938
PM2.5: Urban | 1.8474e-06 | 1.5713e-06 | 3.4187e-06 | 0.29245 | 0.24874 | 0.5412
SOx: Urban | 3.2473e-05 | 3.2883e-07 | 3.2802e-05 | 5.1407 | 0.052056 | 5.1927
BC: Urban | 1.9255e-07 | 5.6252e-07 | 7.5507e-07 | 0.030481 | 0.089051 | 0.11953
OC: Urban | 4.8838e-07 | 4.0854e-07 | 8.9692e-07 | 0.077313 | 0.064674 | 0.14199
Freight Aircraft, Small Twin Aisle (STA-F): ETJ from Corn
| J or Gallon or g per kg km |  |  | J or Gallon or g per mmBtu
| WTP | PTWa | WTW | WTP | PTWa | WTW
Total energy | 4599.165 | 6644.6773 | 11243.8423 | 730265098.269 | 1055055850 | 1785320948.269
Fossi lfuels | 4593.1488 | 0 | 4593.1488 | 729309837.122 | 0 | 729309837.122
Coal | 16.9749 | 0 | 16.9749 | 2695315.2491 | 0 | 2695315.2491
Natural gas | 4510.5241 | 0 | 4510.5241 | 716190505.3635 | 0 | 716190505.3635
Petroleum | 65.6498 | 0 | 65.6498 | 10424016.5094 | 0 | 10424016.5094
Water consumption | 4.1798e-05 | 0 | 4.1798e-05 | 6.6368 | 0 | 6.6368
VOC: Total | 8.6804e-05 | 0.0001159 | 0.0002027 | 13.7828 | 18.4021 | 32.1849
CO: Total | 0.00020335 | 0.00056053 | 0.00076387 | 32.2878 | 89.0017 | 121.2895
NOx: Total | 0.00030149 | 0.0025419 | 0.0028434 | 47.8716 | 403.6046 | 451.4762
PM10: Total | 8.6902e-05 | 2.2809e-06 | 8.9183e-05 | 13.7984 | 0.36216 | 14.1606
PM2.5: Total | 8.6371e-05 | 2.2809e-06 | 8.8652e-05 | 13.7141 | 0.36216 | 14.0763
SOx: Total | 0.00011499 | 0 | 0.00011499 | 18.2589 | 0 | 18.2589
BC, Total | 1.4744e-06 | 7.1923e-07 | 2.1937e-06 | 0.23411 | 0.1142 | 0.34831
OC, Total | 1.5171e-06 | 6.8602e-07 | 2.2031e-06 | 0.24089 | 0.10893 | 0.34981
CH4 | 0.0019706 | 6.0469e-07 | 0.0019712 | 312.8942 | 0.096014 | 312.9902
N2O | 1.3915e-06 | 1.1863e-06 | 2.5778e-06 | 0.22094 | 0.18837 | 0.40931
CO2 | -0.29912 | 0.4667 | 0.16757 | -47495.6537 | 74103.0171 | 26607.3634
CO2 (w/ C in VOC & CO) | -0.29853 | 0.46794 | 0.1694 | -47401.9591 | 74300.2299 | 26898.2708
GHGs | -0.23905 | 0.46827 | 0.22922 | -37956.5835 | 74353.0283 | 36396.4448
VOC: Urban | 7.2519e-06 | 3.2521e-05 | 3.9772e-05 | 1.1515 | 5.1637 | 6.3152
CO: Urban | 1.0735e-05 | 0.00012946 | 0.0001402 | 1.7045 | 20.5566 | 22.2611
NOx: Urban | 1.779e-05 | 0.00024622 | 0.00026401 | 2.8248 | 39.0947 | 41.9194
PM10: Urban | 8.3809e-06 | 1.1826e-07 | 8.4991e-06 | 1.3307 | 0.018777 | 1.3495
PM2.5: Urban | 8.3483e-06 | 1.1826e-07 | 8.4666e-06 | 1.3256 | 0.018777 | 1.3443
SOx: Urban | 3.3986e-06 | 0 | 3.3986e-06 | 0.53964 | 0 | 0.53964
BC: Urban | 2.1773e-08 | 4.2336e-08 | 6.4109e-08 | 0.0034571 | 0.0067223 | 0.010179
OC: Urban | 4.5453e-08 | 3.0747e-08 | 7.62e-08 | 0.0072171 | 0.0048821 | 0.012099
Freight Aircraft, Small Twin Aisle (STA-F): 50% SPK in a Blend of ETJ from Corn with Petroleum Ultra Low Sulfur Jet
| J or Gallon or g per kg km |  |  | J or Gallon or g per mmBtu
| WTP | PTWa | WTW | WTP | PTWa | WTW
Total energy | 2852.8875 | 6654.6743 | 9507.5618 | 452306979.0759 | 1055055850 | 1507362829.0759
Fossi lfuels | 2833.0969 | 3344.3648 | 6177.4617 | 449169309.4099 | 530227545.7128 | 979396855.1227
Coal | 54.7211 | 0 | 54.7211 | 8675679.5469 | 0 | 8675679.5469
Natural gas | 2597.6157 | 0 | 2597.6157 | 411835272.5773 | 0 | 411835272.5773
Petroleum | 180.7601 | 3344.3648 | 3525.1249 | 28658357.2857 | 530227545.7128 | 558885902.9985
Water consumption | 0.061471 | 0 | 0.061471 | 9745.8011 | 0 | 9745.8011
VOC: Total | 6.5745e-05 | 0.0001159 | 0.00018164 | 10.4234 | 18.3744 | 28.7979
CO: Total | 0.000142 | 0.00056059 | 0.00070259 | 22.5136 | 88.8773 | 111.3909
NOx: Total | 0.00024516 | 0.0025469 | 0.0027921 | 38.8688 | 403.7965 | 442.6653
PM10: Total | 4.9184e-05 | 2.5742e-05 | 7.4926e-05 | 7.7978 | 4.0812 | 11.879
PM2.5: Total | 4.7903e-05 | 2.5742e-05 | 7.3645e-05 | 7.5947 | 4.0812 | 11.6759
SOx: Total | 0.00010935 | 1.7245e-06 | 0.00011108 | 17.3374 | 0.27341 | 17.6108
BC, Total | 1.5134e-06 | 8.0663e-06 | 9.5797e-06 | 0.23994 | 1.2789 | 1.5188
OC, Total | 2.3631e-06 | 7.7911e-06 | 1.0154e-05 | 0.37465 | 1.2352 | 1.6099
CH4 | 0.0015103 | 6.0469e-07 | 0.0015109 | 239.4461 | 0.09587 | 239.542
N2O | 1.3608e-06 | 1.1863e-06 | 2.5472e-06 | 0.21575 | 0.18809 | 0.40384
CO2 | -0.11544 | 0.4755 | 0.36006 | -18302.4693 | 75387.441 | 57084.9717
CO2 (w/ C in VOC & CO) | -0.11501 | 0.47674 | 0.36173 | -18234.6044 | 75584.3723 | 57349.7679
GHGs | -0.069344 | 0.47707 | 0.40773 | -10994.0465 | 75637.0914 | 64643.0449
VOC: Urban | 1.1504e-05 | 3.2521e-05 | 4.4024e-05 | 1.8239 | 5.1559 | 6.9798
CO: Urban | 1.1375e-05 | 0.00012952 | 0.0001409 | 1.8034 | 20.5351 | 22.3385
NOx: Urban | 2.1227e-05 | 0.00026857 | 0.0002898 | 3.3655 | 42.5803 | 45.9458
PM10: Urban | 5.3818e-06 | 2.0222e-07 | 5.584e-06 | 0.85325 | 0.032061 | 0.88531
PM2.5: Urban | 5.0861e-06 | 2.0222e-07 | 5.2883e-06 | 0.80637 | 0.032061 | 0.83843
SOx: Urban | 1.7988e-05 | 1.6747e-07 | 1.8156e-05 | 2.8519 | 0.026551 | 2.8785
BC: Urban | 1.0747e-07 | 7.2396e-08 | 1.7986e-07 | 0.017038 | 0.011478 | 0.028516
OC: Urban | 2.6772e-07 | 5.2578e-08 | 3.2029e-07 | 0.042445 | 0.0083359 | 0.050781
Freight Aircraft, Large Twin Aisle (LTA-F): Petroleum Ultra Low Sulfur Jet
| J or Gallon or g per kg km |  |  | J or Gallon or g per mmBtu
| WTP | PTWa | WTW | WTP | PTWa | WTW
Total energy | 768.6049 | 4576.8394 | 5345.4443 | 177179272.9835 | 1055055850 | 1232235122.9835
Fossi lfuels | 745.6228 | 4576.8394 | 5322.4622 | 171881417.9942 | 1055055850 | 1226937267.9942
Coal | 63.3138 | 0 | 63.3138 | 14595146.5358 | 0 | 14595146.5358
Natural gas | 479.6935 | 0 | 479.6935 | 110579251.43 | 0 | 110579251.43
Petroleum | 202.6154 | 4576.8394 | 4779.4548 | 46707020.0284 | 1055055850 | 1101762870.0284
Water consumption | 0.084096 | 0 | 0.084096 | 19385.7927 | 0 | 19385.7927
VOC: Total | 3.0792e-05 | 4.6504e-05 | 7.7296e-05 | 7.0982 | 10.7202 | 17.8184
CO: Total | 5.5695e-05 | 0.00027952 | 0.00033521 | 12.8389 | 64.4344 | 77.2733
NOx: Total | 0.00012996 | 0.0016599 | 0.0017898 | 29.9577 | 382.6376 | 412.5953
PM10: Total | 8.0613e-06 | 2.0879e-05 | 2.8941e-05 | 1.8583 | 4.8131 | 6.6714
PM2.5: Total | 6.6701e-06 | 2.0879e-05 | 2.7549e-05 | 1.5376 | 4.8131 | 6.3507
SOx: Total | 7.1253e-05 | 2.3254e-06 | 7.3578e-05 | 16.4252 | 0.53606 | 16.9612
BC, Total | 1.0659e-06 | 1.1564e-05 | 1.2629e-05 | 0.2457 | 2.6656 | 2.9113
OC, Total | 2.1996e-06 | 1.115e-05 | 1.3349e-05 | 0.50705 | 2.5703 | 3.0773
CH4 | 0.00072335 | 2.0368e-07 | 0.00072355 | 166.746 | 0.046951 | 166.7929
N2O | 9.1365e-07 | 3.9959e-07 | 1.3132e-06 | 0.21061 | 0.092114 | 0.30273
CO2 | 0.048752 | 0.33272 | 0.38148 | 11238.3071 | 76699.9117 | 87938.2188
CO2 (w/ C in VOC & CO) | 0.048935 | 0.33331 | 0.38224 | 11280.6053 | 76834.5771 | 88115.1824
GHGs | 0.070878 | 0.33342 | 0.4043 | 16338.7969 | 76860.3959 | 93199.1928
VOC: Urban | 1.0799e-05 | 9.2892e-06 | 2.0088e-05 | 2.4894 | 2.1414 | 4.6308
CO: Urban | 8.248e-06 | 4.1801e-05 | 5.0049e-05 | 1.9013 | 9.636 | 11.5373
NOx: Urban | 1.6921e-05 | 0.00011038 | 0.0001273 | 3.9007 | 25.4446 | 29.3452
PM10: Urban | 1.6512e-06 | 5.1059e-07 | 2.1618e-06 | 0.38064 | 0.1177 | 0.49834
PM2.5: Urban | 1.2687e-06 | 5.1059e-07 | 1.7793e-06 | 0.29245 | 0.1177 | 0.41016
SOx: Urban | 2.23e-05 | 1.1076e-07 | 2.2411e-05 | 5.1407 | 0.025532 | 5.1662
BC: Urban | 1.3223e-07 | 1.8279e-07 | 3.1502e-07 | 0.030481 | 0.042137 | 0.072618
OC: Urban | 3.3539e-07 | 1.3275e-07 | 4.6814e-07 | 0.077313 | 0.030602 | 0.10792
Freight Aircraft, Large Twin Aisle (LTA-F): ETJ from Corn
| J or Gallon or g per kg km |  |  | J or Gallon or g per mmBtu
| WTP | PTWa | WTW | WTP | PTWa | WTW
Total energy | 3158.3913 | 4563.1089 | 7721.5002 | 730265098.269 | 1055055850 | 1785320948.269
Fossi lfuels | 3154.2598 | 0 | 3154.2598 | 729309837.122 | 0 | 729309837.122
Coal | 11.6572 | 0 | 11.6572 | 2695315.2491 | 0 | 2695315.2491
Natural gas | 3097.5188 | 0 | 3097.5188 | 716190505.3635 | 0 | 716190505.3635
Petroleum | 45.0838 | 0 | 45.0838 | 10424016.5094 | 0 | 10424016.5094
Water consumption | 2.8704e-05 | 0 | 2.8704e-05 | 6.6368 | 0 | 6.6368
VOC: Total | 5.9611e-05 | 4.6504e-05 | 0.00010612 | 13.7828 | 10.7525 | 24.5353
CO: Total | 0.00013964 | 0.00027537 | 0.00041501 | 32.2878 | 63.6687 | 95.9565
NOx: Total | 0.00020704 | 0.001522 | 0.001729 | 47.8716 | 351.8992 | 399.7707
PM10: Total | 5.9678e-05 | 1.6e-06 | 6.1278e-05 | 13.7984 | 0.36994 | 14.1684
PM2.5: Total | 5.9313e-05 | 1.6e-06 | 6.0913e-05 | 13.7141 | 0.36994 | 14.0841
SOx: Total | 7.897e-05 | 0 | 7.897e-05 | 18.2589 | 0 | 18.2589
BC, Total | 1.0125e-06 | 5.0295e-07 | 1.5155e-06 | 0.23411 | 0.11629 | 0.3504
OC, Total | 1.0418e-06 | 4.8275e-07 | 1.5246e-06 | 0.24089 | 0.11162 | 0.35251
CH4 | 0.0013533 | 2.0368e-07 | 0.0013535 | 312.8942 | 0.047093 | 312.9413
N2O | 9.5556e-07 | 3.9959e-07 | 1.3551e-06 | 0.22094 | 0.092391 | 0.31333
CO2 | -0.20542 | 0.32077 | 0.11535 | -47495.6537 | 74166.8018 | 26671.1481
CO2 (w/ C in VOC & CO) | -0.20501 | 0.32135 | 0.11634 | -47401.9591 | 74300.3645 | 26898.4053
GHGs | -0.16416 | 0.32146 | 0.1573 | -37956.5835 | 74326.2609 | 36369.6774
VOC: Urban | 4.9801e-06 | 9.2892e-06 | 1.4269e-05 | 1.1515 | 2.1478 | 3.2993
CO: Urban | 7.372e-06 | 3.765e-05 | 4.5022e-05 | 1.7045 | 8.7053 | 10.4098
NOx: Urban | 1.2217e-05 | 0.00010119 | 0.00011341 | 2.8248 | 23.3967 | 26.2215
PM10: Urban | 5.7554e-06 | 4.7738e-08 | 5.8031e-06 | 1.3307 | 0.011038 | 1.3418
PM2.5: Urban | 5.7331e-06 | 4.7738e-08 | 5.7808e-06 | 1.3256 | 0.011038 | 1.3366
SOx: Urban | 2.3339e-06 | 0 | 2.3339e-06 | 0.53964 | 0 | 0.53964
BC: Urban | 1.4952e-08 | 1.709e-08 | 3.2042e-08 | 0.0034571 | 0.0039515 | 0.0074087
OC: Urban | 3.1214e-08 | 1.2412e-08 | 4.3626e-08 | 0.0072171 | 0.0028698 | 0.010087
Freight Aircraft, Large Twin Aisle (LTA-F): 50% SPK in a Blend of ETJ from Corn with Petroleum Ultra Low Sulfur Jet
| J or Gallon or g per kg km |  |  | J or Gallon or g per mmBtu
| WTP | PTWa | WTW | WTP | PTWa | WTW
Total energy | 1959.1676 | 4569.9742 | 6529.1418 | 452306979.0759 | 1055055850 | 1507362829.0759
Fossi lfuels | 1945.5768 | 2296.6805 | 4242.2573 | 449169309.4099 | 530227545.7128 | 979396855.1227
Coal | 37.5787 | 0 | 37.5787 | 8675679.5469 | 0 | 8675679.5469
Natural gas | 1783.8644 | 0 | 1783.8644 | 411835272.5773 | 0 | 411835272.5773
Petroleum | 124.1337 | 2296.6805 | 2420.8142 | 28658357.2857 | 530227545.7128 | 558885902.9985
Water consumption | 0.042214 | 0 | 0.042214 | 9745.8011 | 0 | 9745.8011
VOC: Total | 4.5149e-05 | 4.6504e-05 | 9.1653e-05 | 10.4234 | 10.7363 | 21.1597
CO: Total | 9.7518e-05 | 0.00027538 | 0.0003729 | 22.5136 | 63.577 | 86.0906
NOx: Total | 0.00016836 | 0.0015204 | 0.0016888 | 38.8688 | 351.0168 | 389.8856
PM10: Total | 3.3776e-05 | 1.8413e-05 | 5.219e-05 | 7.7978 | 4.251 | 12.0489
PM2.5: Total | 3.2896e-05 | 1.8413e-05 | 5.131e-05 | 7.5947 | 4.251 | 11.8457
SOx: Total | 7.5097e-05 | 1.1843e-06 | 7.6281e-05 | 17.3374 | 0.27341 | 17.6108
BC, Total | 1.0393e-06 | 5.7671e-06 | 6.8064e-06 | 0.23994 | 1.3314 | 1.5714
OC, Total | 1.6228e-06 | 5.5758e-06 | 7.1986e-06 | 0.37465 | 1.2873 | 1.6619
CH4 | 0.0010372 | 2.0368e-07 | 0.0010374 | 239.4461 | 0.047022 | 239.4932
N2O | 9.3452e-07 | 3.9959e-07 | 1.3341e-06 | 0.21575 | 0.092252 | 0.308
CO2 | -0.079277 | 0.32682 | 0.24754 | -18302.4693 | 75451.1384 | 57148.6691
CO2 (w/ C in VOC & CO) | -0.078983 | 0.32739 | 0.24841 | -18234.6044 | 75584.5066 | 57349.9022
GHGs | -0.047621 | 0.32751 | 0.27989 | -10994.0465 | 75610.3642 | 64616.3177
VOC: Urban | 7.9002e-06 | 9.2892e-06 | 1.7189e-05 | 1.8239 | 2.1446 | 3.9685
CO: Urban | 7.8116e-06 | 3.7668e-05 | 4.5479e-05 | 1.8034 | 8.6962 | 10.4996
NOx: Urban | 1.4578e-05 | 0.00011038 | 0.00012496 | 3.3655 | 25.4828 | 28.8483
PM10: Urban | 3.6959e-06 | 8.1633e-08 | 3.7775e-06 | 0.85325 | 0.018846 | 0.8721
PM2.5: Urban | 3.4928e-06 | 8.1633e-08 | 3.5744e-06 | 0.80637 | 0.018846 | 0.82521
SOx: Urban | 1.2353e-05 | 5.6407e-08 | 1.241e-05 | 2.8519 | 0.013023 | 2.865
BC: Urban | 7.3802e-08 | 2.9225e-08 | 1.0303e-07 | 0.017038 | 0.006747 | 0.023785
OC: Urban | 1.8385e-07 | 2.1225e-08 | 2.0507e-07 | 0.042445 | 0.0049001 | 0.047345
Freight Aircraft, Large Quad (LQ-F): Petroleum Ultra Low Sulfur Jet
| J or Gallon or g per kg km |  |  | J or Gallon or g per mmBtu
| WTP | PTWa | WTW | WTP | PTWa | WTW
Total energy | 883.5003 | 5261.0115 | 6144.5119 | 177179272.9835 | 1055055850 | 1232235122.9835
Fossi lfuels | 857.0827 | 5261.0115 | 6118.0942 | 171881417.9942 | 1055055850 | 1226937267.9942
Coal | 72.7784 | 0 | 72.7784 | 14595146.5358 | 0 | 14595146.5358
Natural gas | 551.4009 | 0 | 551.4009 | 110579251.43 | 0 | 110579251.43
Petroleum | 232.9035 | 5261.0115 | 5493.915 | 46707020.0284 | 1055055850 | 1101762870.0284
Water consumption | 0.096667 | 0 | 0.096667 | 19385.7927 | 0 | 19385.7927
VOC: Total | 3.5395e-05 | 4.7935e-05 | 8.333e-05 | 7.0982 | 9.613 | 16.7112
CO: Total | 6.4021e-05 | 0.00021793 | 0.00028195 | 12.8389 | 43.7044 | 56.5433
NOx: Total | 0.00014938 | 0.0019028 | 0.0020521 | 29.9577 | 381.5839 | 411.5416
PM10: Total | 9.2663e-06 | 2.3998e-05 | 3.3264e-05 | 1.8583 | 4.8126 | 6.6709
PM2.5: Total | 7.6671e-06 | 2.3998e-05 | 3.1665e-05 | 1.5376 | 4.8126 | 6.3502
SOx: Total | 8.1904e-05 | 2.673e-06 | 8.4577e-05 | 16.4252 | 0.53606 | 16.9612
BC, Total | 1.2252e-06 | 1.154e-05 | 1.2765e-05 | 0.2457 | 2.3143 | 2.56
OC, Total | 2.5284e-06 | 1.1133e-05 | 1.3661e-05 | 0.50705 | 2.2326 | 2.7397
CH4 | 0.00083147 | 1.8371e-07 | 0.00083166 | 166.746 | 0.036842 | 166.7828
N2O | 1.0502e-06 | 3.6042e-07 | 1.4106e-06 | 0.21061 | 0.07228 | 0.28289
CO2 | 0.05604 | 0.38264 | 0.43868 | 11238.3071 | 76735.9661 | 87974.2732
CO2 (w/ C in VOC & CO) | 0.05625 | 0.38313 | 0.43938 | 11280.6053 | 76834.6049 | 88115.2102
GHGs | 0.081473 | 0.38323 | 0.46471 | 16338.7969 | 76854.8644 | 93193.6613
VOC: Urban | 1.2414e-05 | 8.0493e-06 | 2.0463e-05 | 2.4894 | 1.6142 | 4.1037
CO: Urban | 9.481e-06 | 2.9806e-05 | 3.9287e-05 | 1.9013 | 5.9774 | 7.8788
NOx: Urban | 1.9451e-05 | 9.9712e-05 | 0.00011916 | 3.9007 | 19.9965 | 23.8972
PM10: Urban | 1.898e-06 | 4.4513e-07 | 2.3432e-06 | 0.38064 | 0.089267 | 0.4699
PM2.5: Urban | 1.4583e-06 | 4.4513e-07 | 1.9034e-06 | 0.29245 | 0.089267 | 0.38172
SOx: Urban | 2.5634e-05 | 9.9902e-08 | 2.5734e-05 | 5.1407 | 0.020035 | 5.1607
BC: Urban | 1.5199e-07 | 1.5936e-07 | 3.1135e-07 | 0.030481 | 0.031958 | 0.062439
OC: Urban | 3.8552e-07 | 1.1573e-07 | 5.0126e-07 | 0.077313 | 0.02321 | 0.10052
Freight Aircraft, Large Quad (LQ-F): ETJ from Corn
| J or Gallon or g per kg km |  |  | J or Gallon or g per mmBtu
| WTP | PTWa | WTW | WTP | PTWa | WTW
Total energy | 3630.5256 | 5245.2285 | 8875.7541 | 730265098.269 | 1055055850 | 1785320948.269
Fossi lfuels | 3625.7765 | 0 | 3625.7765 | 729309837.122 | 0 | 729309837.122
Coal | 13.3998 | 0 | 13.3998 | 2695315.2491 | 0 | 2695315.2491
Natural gas | 3560.5535 | 0 | 3560.5535 | 716190505.3635 | 0 | 716190505.3635
Petroleum | 51.8232 | 0 | 51.8232 | 10424016.5094 | 0 | 10424016.5094
Water consumption | 3.2995e-05 | 0 | 3.2995e-05 | 6.6368 | 0 | 6.6368
VOC: Total | 6.8522e-05 | 4.7935e-05 | 0.00011646 | 13.7828 | 9.6419 | 23.4248
CO: Total | 0.00016052 | 0.00021497 | 0.00037549 | 32.2878 | 43.2407 | 75.5285
NOx: Total | 0.00023799 | 0.0017447 | 0.0019827 | 47.8716 | 350.931 | 398.8025
PM10: Total | 6.8599e-05 | 1.8275e-06 | 7.0427e-05 | 13.7984 | 0.3676 | 14.166
PM2.5: Total | 6.818e-05 | 1.8275e-06 | 7.0008e-05 | 13.7141 | 0.3676 | 14.0817
SOx: Total | 9.0775e-05 | 0 | 9.0775e-05 | 18.2589 | 0 | 18.2589
BC, Total | 1.1639e-06 | 5.7348e-07 | 1.7374e-06 | 0.23411 | 0.11535 | 0.34947
OC, Total | 1.1976e-06 | 5.5234e-07 | 1.7499e-06 | 0.24089 | 0.1111 | 0.35199
CH4 | 0.0015556 | 1.8371e-07 | 0.0015557 | 312.8942 | 0.036953 | 312.9312
N2O | 1.0984e-06 | 3.6042e-07 | 1.4588e-06 | 0.22094 | 0.072498 | 0.29344
CO2 | -0.23613 | 0.3689 | 0.13277 | -47495.6537 | 74202.3921 | 26706.7385
CO2 (w/ C in VOC & CO) | -0.23566 | 0.36939 | 0.13373 | -47401.9591 | 74300.3924 | 26898.4332
GHGs | -0.1887 | 0.36949 | 0.18078 | -37956.5835 | 74320.7128 | 36364.1293
VOC: Urban | 5.7246e-06 | 8.0493e-06 | 1.3774e-05 | 1.1515 | 1.6191 | 2.7706
CO: Urban | 8.474e-06 | 2.6847e-05 | 3.5321e-05 | 1.7045 | 5.4001 | 7.1047
NOx: Urban | 1.4043e-05 | 9.1412e-05 | 0.00010546 | 2.8248 | 18.3871 | 21.2119
PM10: Urban | 6.6158e-06 | 3.2602e-08 | 6.6484e-06 | 1.3307 | 0.0065577 | 1.3373
PM2.5: Urban | 6.5901e-06 | 3.2602e-08 | 6.6227e-06 | 1.3256 | 0.0065577 | 1.3321
SOx: Urban | 2.6828e-06 | 0 | 2.6828e-06 | 0.53964 | 0 | 0.53964
BC: Urban | 1.7187e-08 | 1.1671e-08 | 2.8859e-08 | 0.0034571 | 0.0023477 | 0.0058048
OC: Urban | 3.588e-08 | 8.4764e-09 | 4.4357e-08 | 0.0072171 | 0.001705 | 0.0089221
Freight Aircraft, Large Quad (LQ-F): 50% SPK in a Blend of ETJ from Corn with Petroleum Ultra Low Sulfur Jet
| J or Gallon or g per kg km |  |  | J or Gallon or g per mmBtu
| WTP | PTWa | WTW | WTP | PTWa | WTW
Total energy | 2252.0351 | 5253.12 | 7505.1551 | 452306979.0759 | 1055055850 | 1507362829.0759
Fossi lfuels | 2236.4127 | 2640.0014 | 4876.4141 | 449169309.4099 | 530227545.7128 | 979396855.1227
Coal | 43.1962 | 0 | 43.1962 | 8675679.5469 | 0 | 8675679.5469
Natural gas | 2050.5266 | 0 | 2050.5266 | 411835272.5773 | 0 | 411835272.5773
Petroleum | 142.6899 | 2640.0014 | 2782.6913 | 28658357.2857 | 530227545.7128 | 558885902.9985
Water consumption | 0.048524 | 0 | 0.048524 | 9745.8011 | 0 | 9745.8011
VOC: Total | 5.1898e-05 | 4.7935e-05 | 9.9833e-05 | 10.4234 | 9.6274 | 20.0509
CO: Total | 0.0001121 | 0.00021498 | 0.00032708 | 22.5136 | 43.1782 | 65.6917
NOx: Total | 0.00019353 | 0.0017405 | 0.001934 | 38.8688 | 349.5654 | 388.4342
PM10: Total | 3.8825e-05 | 2.1253e-05 | 6.0079e-05 | 7.7978 | 4.2686 | 12.0664
PM2.5: Total | 3.7814e-05 | 2.1253e-05 | 5.9067e-05 | 7.5947 | 4.2686 | 11.8633
SOx: Total | 8.6323e-05 | 1.3613e-06 | 8.7684e-05 | 17.3374 | 0.27341 | 17.6108
BC, Total | 1.1946e-06 | 6.6548e-06 | 7.8494e-06 | 0.23994 | 1.3366 | 1.5765
OC, Total | 1.8654e-06 | 6.4374e-06 | 8.3027e-06 | 0.37465 | 1.2929 | 1.6676
CH4 | 0.0011922 | 1.8371e-07 | 0.0011924 | 239.4461 | 0.036897 | 239.483
N2O | 1.0742e-06 | 3.6042e-07 | 1.4346e-06 | 0.21575 | 0.072389 | 0.28814
CO2 | -0.091128 | 0.37585 | 0.28472 | -18302.4693 | 75486.6776 | 57184.2084
CO2 (w/ C in VOC & CO) | -0.09079 | 0.37634 | 0.28555 | -18234.6044 | 75584.5345 | 57349.9301
GHGs | -0.054739 | 0.37644 | 0.3217 | -10994.0465 | 75604.8244 | 64610.7779
VOC: Urban | 9.0811e-06 | 8.0493e-06 | 1.713e-05 | 1.8239 | 1.6166 | 3.4405
CO: Urban | 8.9793e-06 | 2.6859e-05 | 3.5838e-05 | 1.8034 | 5.3945 | 7.1979
NOx: Urban | 1.6757e-05 | 9.9712e-05 | 0.00011647 | 3.3655 | 20.0265 | 23.392
PM10: Urban | 4.2483e-06 | 5.5749e-08 | 4.3041e-06 | 0.85325 | 0.011197 | 0.86445
PM2.5: Urban | 4.0149e-06 | 5.5749e-08 | 4.0706e-06 | 0.80637 | 0.011197 | 0.81756
SOx: Urban | 1.42e-05 | 5.0878e-08 | 1.4251e-05 | 2.8519 | 0.010219 | 2.8622
BC: Urban | 8.4834e-08 | 1.9958e-08 | 1.0479e-07 | 0.017038 | 0.0040085 | 0.021047
OC: Urban | 2.1133e-07 | 1.4495e-08 | 2.2583e-07 | 0.042445 | 0.0029112 | 0.045356

## GREET1 Fuel_Specs
Specifications of Fuels, Global Warming Potentials of Greenhouse Gases, and Carbon and Sulfur Ratios of Pollutants
1) Specifications of Fuels
Fuel | Heating Value |  |  | Density | C ratio | S ratio | S ratio
| Calculation: LHV | LHV | HHV |  | (% by wt) | (ppm by wt) | Actual ratio by wt | LHV/HHV
Use LHV or HHV in calculations? | 1 | 1 -- LHV; 2 -- HHV
Liquid Fuels: | Btu/gal | Btu/gal | Btu/gal | grams/gal
Crude oil | 129670 | 129670 | 138350 | 3205 | 85.3% | 16000 | 0.016 | 0.93726
Synthetic crude oil (SCO) | 135084.9129 | 135084.9129 | 144475.8427 | 3266 | 85.56% | 1800 | 0.0018 | 0.935
Bitumen | 152370.9013 | 152370.9013 | 162963.5308 | 3839.6821 | 83% | 48000 | 0.048 | 0.935
Dilbit (After Recovery) | 152370.9013 | 152370.9013 | 162963.5308 | 3839.6821 | 83% | 48000 | 0.048 | 0.935
Dilbit (Before Recovery) | 145194.189 | 145194.189 | 155287.9027 | 3500.4775 | 83.25% | 37227.3897 | 0.037227 | 0.935
Diluent | 128448.5269 | 128448.5269 | 137378.1037 | 2709 | 84.06% | 1600 | 0.0016 | 0.935
Shale Oil (Bakken) | 125600.9073 | 125600.9073 | 134008.5257 | 3087.2372 | 0.853 | 16000 | 0.016 | 0.93726
Shale Oil (Eagle Ford) | 122492.6089 | 122492.6089 | 130692.1604 | 2984.0427 | 0.853 | 16000 | 0.016 | 0.93726
Gasoline blendstock | 116090 | 116090 | 124340 | 2819 | 86.3% | 25.5 | 2.55e-05 | 0.93365
Gasoline | 112193.52 | 112193.52 | 120438.62 | 2835.562 | 82.78% | 22.9255 | 2.2926e-05 | 0.93154
CA gasoline | 112193.52 | 112193.52 | 120438.62 | 2835.562 | 82.78% | 22.9255 | 2.2926e-05 | 0.93154
High Octane Fuel (E25) | 106150 | 106150 | 114387.5 | 2861.25 | 77.77% | 19.2675 | 1.9268e-05 | 0.92799
High Octane Fuel (E40) | 100186 | 100186 | 108416 | 2886.6 | 72.66% | 15.528 | 1.5528e-05 | 0.92409
U.S. conventional diesel | 128450 | 128450 | 137380 | 3167 | 86.5% | 200 | 0.0002 | 0.935
CA conventional diesel | [5 empty] | 120 | 0.00012
Diesel for non-road engines | 128450 | 128450 | 137380 | 3167 | 86.5% | 11 | 1.1e-05 | 0.935
Low-sulfur diesel | 129487.8476 | 129487.8476 | 138490 | 3206 | 87.1% | 11 | 1.1e-05 | 0.935
Petroleum naphtha | 116920 | 116920 | 125080 | 2745 | 85% | 1 | 1e-06 | 0.93476
Conventional Jet Fuel | 124307.0342 | 124307.0342 | 132948.6944 | 3035.8996 | 86.2% | 700 | 0.0007 | 0.935
ULS Jet Fuel | 123041.2311 | 123041.2311 | 131594.8943 | 2998.0455 | 86% | 11 | 1.1e-05 | 0.935
NG-based FT naphtha | 111520 | 111520 | 119740 | 2651 | 84.2% | 0 | 0 | 0.93135
Residual oil | 140352.5222 | 140352.5222 | 150110 | 3752 | 86.8% | 5000 | 0.005 | 0.935
Bunker fuel for ocean tanker | 140352.5222 | 140352.5222 | 150110 | 3752 | 86.8% | 27000 | 0.027 | 0.935
Methanol | 57250 | 57250 | 65200 | 3006 | 37.5% | 0 | 0 | 0.87807
Ethanol | 76330 | 76330 | 84530 | 2988 | 52.2% | 0.57 | 5.7e-07 | 0.90299
Butanol | 99837 | 99837 | 108458 | 3065 | 64.86% | 0 | 0 | 0.92051
Acetone | 83127 | 83127 | 89511 | 2964 | 61.98% | 0 | 0 | 0.92868
E-Diesel Additives | 116090 | 116090 | 124340 | 2819 | 86.3% | 25.5 | 2.55e-05 | 0.93365
Liquefied petroleum gas (LPG) | 84950 | 84950 | 91410 | 1923 | 82% | 0 | 0 | 0.92933
Liquefied natural gas (LNG) | 74720 | 74720 | 84820 | 1621 | 75% | 0 | 0 | 0.88092
Dimethyl ether (DME) | 68930 | 68930 | 75610 | 2518 | 52.2% | 0 | 0 | 0.91165
Dimethoxy methane (DMM) | 72200 | 72200 | 79196.8954 | 3255 | 47.4% | 0 | 0 | 0.91165
Methyl ester (biodiesel, BD) | 119550 | 119550 | 127960 | 3361 | 77.6% | 0 | 0 | 0.93428
Fischer-Tropsch diesel (FTD) | 123670 | 123670 | 130030 | 3017 | 85.3% | 0 | 0 | 0.95109
Renewable Diesel I (SuperCetane) | 117059 | 117059 | 125293.7653 | 2835 | 87.1% | 0 | 0 | 0.93428
Renewable Diesel II (UOP-HDO) | 122887 | 122887 | 130817 | 2948 | 87.1% | 0 | 0 | 0.93938
Renewable Diesel III (PNNL-HTL) | 123542.4264 | 123542.4264 | 133070.137 | 3003.2639 | 87.1% | 0 | 0 | 0.9284
Renewable Gasoline | 115983 | 115983 | 124230 | 2830 | 84% | 0 | 0 | 0.93362
Renewable Gasoline (IDL) | 111560 | 111560 | 119492.5015 | 2654.6482 | 83.37% | 10 | 1e-05 | 0.93362
SPK (FT Jet Fuel/HRJ) | 119776.6215 | 119776.6215 | 128103.3334 | 2865.5561 | 84.7% | 0 | 0 | 0.935
Liquid hydrogen | 30500 | 30500 | 36020 | 268 | 0% | 0 | 0 | 0.84675
Methyl tertiary butyl ether (MTBE) | 93540 | 93540 | 101130 | 2811 | 68.1% | 0 | 0 | 0.92495
Ethyl tertiary butyl ether (ETBE) | 96720 | 96720 | 104530 | 2810 | 70.6% | 0 | 0 | 0.92528
Tertiary amyl methyl ether (TAME) | 100480 | 100480 | 108570 | 2913 | 70.6% | 0 | 0 | 0.92549
Butane | 94970 | 94970 | 103220 | 2213 | 82.8% | 0 | 0 | 0.92007
Isobutane | 90060 | 90060 | 98560 | 2118 | 82.8% | 0 | 0 | 0.91376
Isobutylene | 95720 | 95720 | 103010 | 2253 | 85.7% | 0 | 0 | 0.92923
Propane | 84250 | 84250 | 91420 | 1920 | 81.8% | 0 | 0 | 0.92157
Natural gas liquids | 83686.112 | 83686.112 | 90050 | 2532 |  | 0 | 0 | 0.92933
n-Hexane | 105124.8 | 105124.8 | 112166.3 | 2478.7 | 83.63% | 0 | 0 | 0.93722
Still gas (in refineries) | 128590 | 128590 | 142860 |  |  | 0 | 0 | 0.90011
Gaseous Fuels (at 32F and 1atm): | Btu/ft3 | Btu/ft3 | Btu/ft3 | gms/ft3 |  |  |  | LHV/HHV
Natural gas | 983 | 983 | 1089 | 22 | 72.4% | 6 | 6e-06 | 0.90266
Pure Methane | 962.185 | 962.185 | 1068.0254 | 20.3032 | 75% | 0 | 0 | 0.9009
Gaseous hydrogen | 290 | 290 | 343 | 2.55 | 0% | 0 | 0 | 0.84548
Carbon Dioxide |  |  |  | 55.9778 | 27.27% | 0 | 0
Still gas (in refineries) | 982 | 982 | 1043.7388 | 20.3 | 75.8% | 6 | 6e-06 | 0.94085
Solid Fuels: | Btu/ton | Btu/ton | Btu/ton |  |  |  |  | LHV/HHV
Coal Mix for Electricity Generation | 19474169.2196 | 19474169.2196 | 20673610.1164 |  | 58.57% | 10455.9883 | 0.010456
Bituminous coal | 22639319.9798 | 22639319.9798 | 23633492.9619 |  | 61.2% | 15352.0927 | 0.015352 | 0.95793
Subbituminous coal | 16085444.0104 | 16085444.0104 | 17449319.6715 |  | 53.7% | 3568.2537 | 0.0035683 | 0.92184
Lignite coal | 10805182.822 | 10805182.822 | 12992301.9717 |  | 49.1% | 9064.2347 | 0.0090642 | 0.83166
Synthetic coal | 22639319.9798 | 22639319.9798 | 23633492.9619 |  | 80.64% | 16142.7393 | 0.016143 | 0.95793
Waste coal | 9945646.3403 | 9945646.3403 | 11958783.3622 |  | 32.64% | 9064.2347 | 0.0090642 | 0.83166
Pet Coke | 26949428.7349 | 26949428.7349 | 28595925.1718 |  | 86.67% | 45137.7144 | 0.045138 | 0.94242
Tire Derived Fuel | 26664354.296 | 26664354.296 | 28293433.887 |  | 48.8% | 45137.7144 | 0.045138 | 0.94242
Coking coal | 24599421.9747 | 24599421.9747 | 25679670 |  | 74.7% | 11800 | 0.0118 | 0.95793
Willow | 15396000 | 15396000 | 16524000 |  | 48.7% | 500 | 0.0005 | 0.93174
Poplar | 15929000 | 15929000 | 17062000 |  | 50.1% | 200 | 0.0002 | 0.9336
Switchgrass | 14447000 | 14447000 | 15583000 |  | 46.6% | 1100 | 0.0011 | 0.9271
Miscanthus | 15342000 | 15342000 | 16377000 |  | 47.6% | 800 | 0.0008 | 0.9368
Corn stover | 14716000 | 14716000 | 15774000 |  | 46.7% | 1000 | 0.001 | 0.93293
Forest residue | 17289000 | 17289000 | 17906000 |  | 50.3% | 400 | 0.0004 | 0.96554
Yard trimming waste | 15000000 | 15000000 |  |  | 47.8% | 400 | 0.0004
Sugarcane straw | 13454048.8929 | 13454048.8929 | 15774000 |  | 50% |  |  | 0.85293
Sugarcane bagasse | 12381771.3119 | 12381771.3119 | 14062678 |  | 46.3% |  |  | 0.88047
Bio-char | 18916910.5716 | 18916910.5716 | 18916910.5716 |  | 51.2% | 0 | 0 | 1
Grain sorghum bagasse | 12781599.3439 | 12781599.3439 | 14131556.355 |  | 39.34% | 0 | 0 | 0.90447
Sweet sorghum bagasse | 14409931.2482 | 14409931.2482 | 15305245.0939 |  | 41.98% | 0 | 0 | 0.9415
Forage sorghum bagasse | 14409931.2482 | 14409931.2482 | 15305245.0939 |  | 41.98% | 0 | 0 | 0.9415
Municipal solid waste (defined by EISA) | 11209638.7346 | 11209638.7346 | 13583444.5843 |  | 49.16% | 1765.2251 | 0.0017652 | 0.82524
Convertible municipal solid waste | 14155275.2149 | 14155275.2149 | 16144032.8897 |  | 50.49% | 1787.3101 | 0.0017873 | 0.87681
2) Global Warming Potentials of Greenhouse Gases: relative to CO2
Metrics for Carbon Dioxide, Methane, Nitrous Oxide
AR Edition/Type | AR5/GWP | AR5/GWP | AR5/GWP | AR5/GTP | AR5/GTP | AR4/GWP | AR4/GWP | AR3/GWP | AR3/GWP | AR2/GWP | AR2/GWP | AR1/GWP | AR1/GWP
Time Horizon (YR) | 100 | 100 | 20 | 100 | 20 | 100 | 20 | 100 | 20 | 100 | 20 | 100 | 20
CO2 | 1 | 1 | 1 | 1 | 1 | 1 | 1 | 1 | 1 | 1 | 1 | 1 | 1
CH4 | 30 | 30 | 85 | 6 | 68 | 25 | 72 | 23 | 62 | 21 | 56 | 21 | 63
N2O | 265 | 265 | 264 | 234 | 277 | 298 | 289 | 296 | 275 | 310 | 280 | 290 | 270
Metrics for Near Term Climate Forcers
Type | None | None | GWP | GWP | GTP | GTP
Time Horizon (YR) | 100 |  | 100 | 20 | 100 | 20
VOC | 0 | 0 | 4.5 | 14 | 0.66 | 7.5
CO | 0 | 0 | 2.65 | 7.65 | 0.42 | 4.9
NOx | 0 | 0 | -11 | 19 | -2.9 | -87
BC | 0 | 0 | 900 | 3200 | 130 | 920
OC | 0 | 0 | -69 | -240 | -10 | -71
3) Carbon and Sulfur Ratios of Pollutants
Carbon ratio of VOC | 0.85
Carbon ratio of CO | 0.42857
Carbon ratio of CH4 | 0.75
Carbon ratio of CO2 | 0.27273
Sulfur ratio of SO2 | 0.5
4) Regulated Sulfur Content in Gasoline Blendstock and Conventional Diesel over Time
| 25.5 |  |  |  | 200 |  |  |  | 120 |  |  |  | 11 |  |  | 27000 |  |  | 1000
| 25.5 |  |  |  | 200 |  |  |  | 120 |  |  |  | 11 |  |  | 27000 |  |  | 1000
| 5-year period | Sulfur Content in Gasoline Blendstock (ppm) | Relative Change (to yr 2010) |  | 5-year period | Sulfur Content in Conventional Diesel (ppm) | Relative Change (to yr 2010) |  | 5-year period | Sulfur Content in California Diesel (ppm) | Relative Change (to yr 2010) |  | 5-year period | Sulfur Content in non-Road Diesel (ppm) | Relative Change (to yr 2010) | 5-year period | Sulfur Content in Residual Oil (ppm) | Relative Change (to yr 2010) | 5-year period | Sulfur Content in Marine Disttillate (ppm) | Relative Change (to yr 2010)
| 1990 | 500 | 1961% |  | 1990 | 600 | 300% |  | 1990 | 350 | 291.7% |  | 1990 | 2283 | 1401% | 1990 | 27000 | 100% | 1990 | 2000 | 100%
| 1995 | 340 | 1333% |  | 1995 | 350 | 175% |  | 1995 | 200 | 166.7% |  | 1995 | 2283 | 1401% | 1995 | 27000 | 100% | 1995 | 2000 | 100%
| 2000 | 200 | 784.3% |  | 2000 | 200 | 100% |  | 2000 | 120 | 100% |  | 2000 | 2283 | 1401% | 2000 | 27000 | 100% | 2000 | 2000 | 100%
| 2005 | 25.5 | 100% |  | 2005 | 200 | 100% |  | 2005 | 120 | 100% |  | 2005 | 2283 | 1401% | 2005 | 27000 | 100% | 2005 | 2000 | 100%
| 2010 | 25.5 | 100% |  | 2010 | 200 | 100% |  | 2010 | 120 | 100% |  | 2010 | 163 | 100% | 2010 | 27000 | 100% | 2010 | 2000 | 100%
| 2015 | 25.5 | 100% |  | 2015 | 200 | 100% |  | 2015 | 120 | 100% |  | 2015 | 11 | 6.748% | 2015 | 27000 | 100% | 2015 | 1000 | 50%
| 2017 | 10 | 39.22% |  | 2020 | 200 | 100% |  | 2020 | 120 | 100% |  | 2020 | 11 | 6.748% | 2020 | 5000 | 18.5% | 2020 | 1000 | 50%
| 2020 | 10 | 39.22%
5) Unit Conversion
Mass | 1 g | 1 kg | 1 metric tonne | 1 lb | 1 short ton
g | 1 | 1000 | 1000000 | 453.5924 | 907184.74
kg | 0.001 | 1 | 1000 | 0.45359 | 907.1847
metric tonne | 1e-06 | 0.001 | 1 | 0.00045359 | 0.90718
lb | 0.0022046 | 2.2046 | 2204.6226 | 1 | 2000
short ton | 1.1023e-06 | 0.0011023 | 1.1023 | 0.0005 | 1
Volume | 1 m3 | 1 ml | 1 L | 1 gal | 1 ft3
m3 | 1 | 1e-06 | 0.001 | 0.0037854 | 0.028317
ml | 1000000 | 1 | 1000 | 3785.411 | 28316.847
L | 1000 | 0.001 | 1 | 3.7854 | 28.3168
gal | 264.1721 | 0.00026417 | 0.26417 | 1 | 7.4805
ft3 | 35.3147 | 3.5315e-05 | 0.035315 | 0.13368 | 1
Energy | 1 J | 1kJ | 1 MJ | 1Wh | 1 kWh | 1 BTU | 1 mmBTU | 1 hph
J | 1 | 1000 | 1000000 | 3600 | 3600000 | 1055.0558 | 1055055850 | 2684519.5377
kJ | 0.001 | 1 | 1000 | 3.6 | 3600 | 1.0551 | 1055055.85 | 2684.5195
MJ | 1e-06 | 0.001 | 1 | 0.0036 | 3.6 | 0.0010551 | 1055.0558 | 2.6845
Wh | 0.00027778 | 0.27778 | 277.7778 | 1 | 1000 | 0.29307 | 293071.0694 | 745.6999
kWh | 2.7778e-07 | 0.00027778 | 0.27778 | 0.001 | 1 | 0.00029307 | 293.0711 | 0.7457
BTU | 0.00094782 | 0.94782 | 947.8171 | 3.4121 | 3412.1416 | 1 | 1000000 | 2544.4336
mmBTU | 9.4782e-10 | 9.4782e-07 | 0.00094782 | 3.4121e-06 | 0.0034121 | 1e-06 | 1 | 0.0025444
hph | 3.7251e-07 | 0.00037251 | 0.37251 | 0.001341 | 1.341 | 0.00039301 | 393.0148 | 1
Note on B4: GREET's calculations use LHVs. If one decides to use HHVs, the HHV cell values in this sheet can be pasted into the cells in this column. However, combustion emission factors in the EF sheet need to be changed, according to the differences between LHV and HHV for each fuel.
Note on H4: Values in this column are calculated from those in the left column. Values here are used for calculations in other sheets. Values in the left column are inputted in ppm for high transparency.
Note on G15: Value here is from a TS look-up table. User should not change the value here.
Note on G20: Value here is from a TS look-up table. User should not change the value here.
Note on G21: Value here is from a TS look-up table. User should not change the value here.
Note on G22: Value here is from a TS look-up table. User should not change the value here. Beginning June 1, 2007, non-road diesel is required to have maxium of 500 ppm S; and beginning June 1, 2012, the S content is reduced to 15 ppm. Sources: Final regulatory analysis: control of emissions from non-road diesel engines. US EPA, EPA420-R-04-007, 2004.
Note on G29: From a report prepaed by ENVIRON International Corporation (Los Angeles, CA, 2004) for the Port Authority of Long Beach Ports).
Note on A43: For algae-based renewable diesel only
Note on A63: Elgowainy, A., Han, J., Cai, H., Wang, M., Forman, G. S., and DiVita, V. B. (2014) Energy Efficiency and Greenhouse Gas Emission Intensity of Petroleum Products at U.S. Refineries. Environ. Sci. Technol. 48, 7612–7624.
Note on B65: Btu per (short ton, as received)
Note on A66: As feedstock for coal-based H2 and FTD production pathways.
Note on B66: Btu per (short ton, as received) Moisture Content: 4.5% wt.
Note on D66: Based on EIA-423
Note on F66: Calculated from the USGS database (2006)
Note on G66: Based on EIA-423
Note on I66: Calculated from the USGS database (2006)
Note on B67: Btu per (short ton, as received) Moisture Content: 22.4% wt.
Note on D67: Based on EIA-423
Note on F67: Calculated from the USGS database (2006)
Note on G67: Based on EIA-423
Note on I67: Calculated from the USGS database (2006)
Note on B68: Btu per (short ton, as received) Moisture Content: 31.9% wt.
Note on D68: Based on EIA-423
Note on F68: Calculated from the USGS database (2006)
Note on G68: Based on EIA-423
Note on I68: Calculated from the USGS database (2006)
Note on B69: Btu per (short ton, as received)
Note on D69: Assumed to be the same as bituminous coal
Note on F69: Based on EIA-423
Note on G69: Based on EIA-423
Note on I69: Assumed to be the same as bituminous coal
Note on B70: Btu per (short ton, as received)
Note on D70: Based on EIA-423
Note on F70: Based on EIA-423
Note on G70: Assumed to be the same as lignite coal
Note on I70: Assumed to be the same as lignite coal
Note on B71: Btu per (short ton, as received)
Note on D71: Based on EIA-423
Note on F71: Elgowainy, A., Han, J., Cai, H., Wang, M., Forman, G. S., and DiVita, V. B. (2014) Energy Efficiency and Greenhouse Gas Emission Intensity of Petroleum Products at U.S. Refineries. Environ. Sci. Technol. 48, 7612–7624.
Note on G71: Based on EIA-423
Note on I71: Based on the ratio in the previous GREET
Note on B72: Btu per (short ton, as received)
Note on D72: Based on EIA-423
Note on F72: Based on EIA-423
Note on G72: Assumed to be the same as pet coke
Note on I72: Assumed to be the same as pet coke
Note on B73: Btu per (short ton, as received)
Note on B74: Btu per (short ton, dry matter)
Note on B76: Btu per (short ton, dry matter)
Note on B77: Btu per (short ton, dry matter)
Note on B78: Btu per (short ton, dry matter)
Note on B79: Btu per (short ton, dry matter)
Note on B80: Btu per (short ton, dry matter)
Note on B81: Btu per (short ton, dry matter)
Note on B82: Btu per (short ton, dry matter)
Note on B83: Btu per (short ton, as received)
Note on B84: Btu per (short ton, as received)
Note on B85: Btu per (short ton, as received)
Note on B86: Btu per (short ton, as received)
Note on B87: Btu per (short ton, dry matter)
Note on B88: Btu per (short ton, dry matter)
Note on A90: Different global warming potential values can be inputted here and GREET then takes the new values for calculations automatically.

## PEI-TFPEI-LDVs
| electricity | natural gas | petroleum gasoline | petroleum diesel | biofuel gasoline | biofuel diesel | jet fuel
CO2 | 0 | 0.053582 | 0.071455 | 0.073858 | 0.068056 | 0.073962 | 0
VOC | 0 | 3.4543e-05 | 5.173e-05 | 3.201e-05 | 4.6861e-05 | 3.0163e-05 | 0
CO | 0 | 0.00053891 | 0.00058542 | 0.00073192 | 0.00056748 | 0.00073135 | 0
NOx | 0 | 2.3928e-05 | 2.5993e-05 | 3.4279e-05 | 2.5197e-05 | 3.4253e-05 | 0
PM10 | 0 | 4.6657e-06 | 5.0684e-06 | 6.1397e-06 | 4.9131e-06 | 6.1349e-06 | 0
PM25 | 0 | 1.8703e-06 | 2.0317e-06 | 2.5291e-06 | 1.9694e-06 | 2.5272e-06 | 0
SOx | 0 | 2.4242e-07 | 1.0795e-06 | 5.0929e-07 | 2.9218e-07 | 4.1347e-07 | 0
BC | 0 | 3.4656e-07 | 3.7647e-07 | 4.2013e-07 | 3.6493e-07 | 4.1981e-07 | 0
OC | 0 | 6.5505e-07 | 7.1159e-07 | 3.9019e-07 | 6.8978e-07 | 3.8989e-07 | 0
CH4 | 0 | 1.7225e-05 | 1.8711e-06 | 2.7093e-05 | 1.8138e-06 | 2.7072e-05 | 0
N2O | 0 | 1.5183e-06 | 1.6493e-06 | 1.6961e-07 | 1.5988e-06 | 1.6948e-07 | 0
F gases | 0 | 0 | 0 | 0 | 0 | 0 | 0

## PEI-TFPEI-HDVs
| electricity | natural gas | petroleum gasoline | petroleum diesel | biofuel gasoline | biofuel diesel | jet fuel
CO2 | 0 | 0.048917 | 0.071455 | 0.072918 | 0.067671 | 0.074537 | 0
VOC | 0 | 1.6769e-05 | 5.173e-05 | 1.5632e-05 | 1.5097e-05 | 1.562e-05 | 0
CO | 0 | 0.00098274 | 0.00058542 | 6.3875e-05 | 6.1689e-05 | 6.3826e-05 | 0
NOx | 0 | 9.4948e-05 | 2.5993e-05 | 0.00017703 | 0.00017097 | 0.00017689 | 0
PM10 | 0 | 1.4194e-06 | 5.0684e-06 | 1.3233e-06 | 1.278e-06 | 1.3222e-06 | 0
PM25 | 0 | 1.3781e-06 | 2.0317e-06 | 1.2847e-06 | 1.2407e-06 | 1.2837e-06 | 0
SOx | 0 | 0 | 1.0795e-06 | 5.0929e-07 | 0 | 0 | 0
BC | 0 | 2.2049e-07 | 3.7647e-07 | 2.0555e-07 | 1.9851e-07 | 2.0539e-07 | 0
OC | 0 | 9.0952e-07 | 7.1159e-07 | 8.4789e-07 | 8.1887e-07 | 8.4724e-07 | 0
CH4 | 0 | 0.001214 | 1.8711e-06 | 1.7885e-05 | 1.7273e-05 | 1.7871e-05 | 0
N2O | 0 | 2.0692e-08 | 1.6493e-06 | 7.7158e-08 | 7.4517e-08 | 7.7099e-08 | 0
F gases | 0 | 0 | 0 | 0 | 0 | 0 | 0

## PEI-TFPEI-aircraft
| electricity | natural gas | petroleum gasoline | petroleum diesel | biofuel gasoline | biofuel diesel | jet fuel
CO2 | 0 | 0 | 0.071455 | 0 | 0.068056 | 0 | 0.07184
VOC | 0 | 0 | 5.173e-05 | 0 | 4.6861e-05 | 0 | 1.269e-05
CO | 0 | 0 | 0.00058542 | 0 | 0.00056748 | 0 | 9.0041e-05
NOx | 0 | 0 | 2.5993e-05 | 0 | 2.5197e-05 | 0 | 0.00035284
PM10 | 0 | 0 | 5.0684e-06 | 0 | 4.9131e-06 | 0 | 4.3558e-06
PM25 | 0 | 0 | 2.0317e-06 | 0 | 1.9694e-06 | 0 | 4.3558e-06
SOx | 0 | 0 | 1.0795e-06 | 0 | 2.9218e-07 | 0 | 5.0121e-07
BC | 0 | 0 | 3.7647e-07 | 0 | 3.6493e-07 | 0 | 1.3732e-06
OC | 0 | 0 | 7.1159e-07 | 0 | 6.8978e-07 | 0 | 1.3104e-06
CH4 | 0 | 0 | 1.8711e-06 | 0 | 1.8138e-06 | 0 | 1.0438e-07
N2O | 0 | 0 | 1.6493e-06 | 0 | 1.5988e-06 | 0 | 2.0479e-07
F gases | 0 | 0 | 0 | 0 | 0 | 0 | 0

## PEI-TFPEI-rail
| electricity | natural gas | petroleum gasoline | petroleum diesel | biofuel gasoline | biofuel diesel | jet fuel
CO2 | 0 | 0.053078 | 0.071455 | 0.072776 | 0.067534 | 0.074396 | 0
VOC | 0 | 3.7055e-05 | 5.173e-05 | 3.8383e-05 | 3.7069e-05 | 3.8353e-05 | 0
CO | 0 | 6.2175e-05 | 0.00058542 | 0.0001288 | 0.0001244 | 0.00012871 | 0
NOx | 0 | 0.00089266 | 2.5993e-05 | 0.00092464 | 0.00089299 | 0.00092392 | 0
PM10 | 0 | 2.6177e-06 | 5.0684e-06 | 2.7115e-05 | 2.6187e-05 | 2.7094e-05 | 0
PM25 | 0 | 2.5392e-06 | 2.0317e-06 | 2.6301e-05 | 2.5401e-05 | 2.6281e-05 | 0
SOx | 0 | 2.4242e-07 | 1.0795e-06 | 5.0716e-07 | 0 | 0 | 0
BC | 0 | 2.1329e-07 | 3.7647e-07 | 2.2093e-06 | 2.1337e-06 | 2.2076e-06 | 0
OC | 0 | 2.2497e-06 | 7.1159e-07 | 2.3303e-05 | 2.2505e-05 | 2.3285e-05 | 0
CH4 | 0 | 0.0001232 | 1.8711e-06 | 6.3809e-06 | 6.1625e-06 | 6.376e-06 | 0
N2O | 0 | 1.9246e-06 | 1.6493e-06 | 1.9935e-06 | 1.9253e-06 | 1.992e-06 | 0
F gases | 0 | 0 | 0 | 0 | 0 | 0 | 0

## PEI-TFPEI-ships
| electricity | natural gas | petroleum gasoline | petroleum diesel | biofuel gasoline | biofuel diesel | jet fuel
CO2 | 0 | 0.053376 | 0.071455 | 0.072755 | 0.067514 | 0.074375 | 0
VOC | 0 | 1.8945e-05 | 5.173e-05 | 1.9624e-05 | 1.8952e-05 | 1.9609e-05 | 0
CO | 0 | 9.1206e-05 | 0.00058542 | 0.00018895 | 0.00018248 | 0.0001888 | 0
NOx | 0 | 0.0008105 | 2.5993e-05 | 0.00083954 | 0.0008108 | 0.00083889 | 0
PM10 | 0 | 2.6635e-06 | 5.0684e-06 | 2.7589e-05 | 2.6645e-05 | 2.7568e-05 | 0
PM25 | 0 | 2.5836e-06 | 2.0317e-06 | 2.6762e-05 | 2.5845e-05 | 2.6741e-05 | 0
SOx | 0 | 2.4242e-07 | 1.0795e-06 | 5.0716e-07 | 0 | 0 | 0
BC | 0 | 3.8754e-07 | 3.7647e-07 | 4.0142e-06 | 3.8768e-06 | 4.0111e-06 | 0
OC | 0 | 1.0076e-06 | 7.1159e-07 | 1.0437e-05 | 1.008e-05 | 1.0429e-05 | 0
CH4 | 0 | 1.8566e-05 | 1.8711e-06 | 9.6156e-07 | 9.2865e-07 | 9.6082e-07 | 0
N2O | 0 | 1.8053e-06 | 1.6493e-06 | 1.87e-06 | 1.806e-06 | 1.8686e-06 | 0
F gases | 0 | 0 | 0 | 0 | 0 | 0 | 0

## PEI-TFPEI-motorbikes
| electricity | natural gas | petroleum gasoline | petroleum diesel | biofuel gasoline | biofuel diesel | jet fuel
CO2 | 0 | 0.053582 | 0.071455 | 0.073858 | 0.068056 | 0.073962 | 0
VOC | 0 | 3.4543e-05 | 5.173e-05 | 3.201e-05 | 4.6861e-05 | 3.0163e-05 | 0
CO | 0 | 0.00053891 | 0.00058542 | 0.00073192 | 0.00056748 | 0.00073135 | 0
NOx | 0 | 2.3928e-05 | 2.5993e-05 | 3.4279e-05 | 2.5197e-05 | 3.4253e-05 | 0
PM10 | 0 | 4.6657e-06 | 5.0684e-06 | 6.1397e-06 | 4.9131e-06 | 6.1349e-06 | 0
PM25 | 0 | 1.8703e-06 | 2.0317e-06 | 2.5291e-06 | 1.9694e-06 | 2.5272e-06 | 0
SOx | 0 | 2.4242e-07 | 1.0795e-06 | 5.0929e-07 | 2.9218e-07 | 4.1347e-07 | 0
BC | 0 | 3.4656e-07 | 3.7647e-07 | 4.2013e-07 | 3.6493e-07 | 4.1981e-07 | 0
OC | 0 | 6.5505e-07 | 7.1159e-07 | 3.9019e-07 | 6.8978e-07 | 3.8989e-07 | 0
CH4 | 0 | 1.7225e-05 | 1.8711e-06 | 2.7093e-05 | 1.8138e-06 | 2.7072e-05 | 0
N2O | 0 | 1.5183e-06 | 1.6493e-06 | 1.6961e-07 | 1.5988e-06 | 1.6948e-07 | 0
F gases | 0 | 0 | 0 | 0 | 0 | 0 | 0

## PEI-EFPEI
| coal | natural gas nonpeaker | nuclear | wind | hydro | solar PV | solar thermal | biomass | geothermal | petroleum | natural gas peaker
CO2 | 0.094214 | 0.053605 | 0 | 0 | 0 | 0 | 0 | 0.092963 | 0 | 0.079513 | 0.053565
VOC | 1.4083e-06 | 2.4101e-07 | 0 | 0 | 0 | 0 | 0 | 7.7108e-06 | 0 | 1.9532e-06 | 9.5321e-07
CO | 1.1697e-05 | 1.3118e-05 | 0 | 0 | 0 | 0 | 0 | 0.00027215 | 0 | 1.5155e-05 | 3.7267e-05
NOx | 0.0001093 | 1.5729e-05 | 0 | 0 | 0 | 0 | 0 | 9.979e-05 | 0 | 0.00040534 | 2.8857e-05
PM10 | 2.7168e-05 | 1.2005e-07 | 0 | 0 | 0 | 0 | 0 | 3.5357e-05 | 0 | 1.6249e-05 | 3.227e-06
PM25 | 1.9102e-05 | 1.2005e-07 | 0 | 0 | 0 | 0 | 0 | 3.1706e-05 | 0 | 1.2615e-05 | 3.227e-06
SOx | 0.00030653 | 2.4242e-07 | 0 | 0 | 0 | 0 | 0 | 4.0531e-05 | 0 | 0.00069124 | 2.4242e-07
BC | 8.2136e-07 | 3.4816e-09 | 0 | 0 | 0 | 0 | 0 | 4.3754e-06 | 0 | 7.9979e-07 | 9.3584e-08
OC | 1.5472e-06 | 8.1637e-08 | 0 | 0 | 0 | 0 | 0 | 1.0336e-05 | 0 | 5.5506e-07 | 2.1944e-06
CH4 | 9.9662e-07 | 1.0308e-06 | 0 | 0 | 0 | 0 | 0 | 9.5251e-06 | 0 | 2.9752e-06 | 9.5321e-07
N2O | 1.494e-06 | 1.0742e-07 | 0 | 0 | 0 | 0 | 0 | 5.8966e-06 | 0 | 5.9653e-07 | 9.2072e-08
F gases | 0 | 0 | 0 | 0 | 0 | 0 | 0 | 0 | 0 | 0 | 0

## PEI-BFPEI
| electricity | coal | natural gas | petroleum diesel | heat | biomass
CO2 | 0 | 0.0942 | 0.053584 | 0.073074 | 0 | 0.093399
VOC | 0 | 4.4419e-07 | 2.2928e-06 | 1.1229e-06 | 0 | 5.7301e-07
CO | 0 | 2.2565e-05 | 2.2539e-05 | 2.3482e-05 | 0 | 9.0857e-06
NOx | 0 | 0.00011457 | 3.7054e-05 | 6.2218e-05 | 0 | 5.983e-05
PM10 | 0 | 2.5089e-06 | 3.1656e-06 | 7.8577e-06 | 0 | 1.3368e-06
PM25 | 0 | 2.3748e-06 | 3.1656e-06 | 7.0331e-06 | 0 | 1.1806e-06
SOx | 0 | 0.00051282 | 2.4242e-07 | 5.0716e-07 | 0 | 4.0531e-05
BC | 0 | 1.0212e-07 | 5.2233e-07 | 7.0331e-07 | 0 | 1.6292e-07
OC | 0 | 1.9236e-07 | 1.3549e-06 | 1.7583e-06 | 0 | 3.8488e-07
CH4 | 0 | 1.1737e-06 | 9.5682e-07 | 7.134e-07 | 0 | 9.5251e-06
N2O | 0 | 8.0728e-07 | 3.1593e-07 | 8.5833e-07 | 0 | 5.8966e-06
F gases | 0 | 0 | 0 | 0 | 0 | 0

## PEI-IFPEI
| electricity | coal | natural gas | biomass | petroleum diesel | heat
CO2 | 0 | 0.0942 | 0.053588 | 0.093399 | 0.073082 | 0
VOC | 0 | 4.4419e-07 | 2.2928e-06 | 5.7301e-07 | 7.48e-07 | 0
CO | 0 | 2.2565e-05 | 2.0048e-05 | 9.0857e-06 | 1.9511e-05 | 0
NOx | 0 | 0.00011457 | 3.2857e-05 | 5.983e-05 | 5.0359e-05 | 0
PM10 | 0 | 2.5089e-06 | 3.1656e-06 | 1.3368e-06 | 7.5941e-06 | 0
PM25 | 0 | 2.3748e-06 | 3.1656e-06 | 1.1806e-06 | 5.1172e-06 | 0
SOx | 0 | 0.00051282 | 2.4242e-07 | 4.0531e-05 | 5.0716e-07 | 0
BC | 0 | 1.0212e-07 | 5.2233e-07 | 1.6292e-07 | 5.1172e-07 | 0
OC | 0 | 1.9236e-07 | 1.3549e-06 | 3.8488e-07 | 1.2793e-06 | 0
CH4 | 0 | 1.1737e-06 | 9.5682e-07 | 9.5251e-06 | 1.8513e-07 | 0
N2O | 0 | 8.0728e-07 | 6.77e-07 | 5.8966e-06 | 8.5833e-07 | 0
F gases | 0 | 0 | 0 | 0 | 0 | 0