## About
BIFUbC BAU Industrial Fuel Use before CCS
Sources: | Waste, Agriculture, Petroleum Refining, Autoproduced Electricity, and Autoproduced Heat
Poland Statistical Office
2015
Energy Statistics in 2013 and 2014
http://stat.gov.pl/download/gfx/portalinformacyjny/en/defaultaktualnosci/3304/4/10/1/energy_statistics_2013-14.pdf
Tables 1(25), 1(65), 2(29), 2(62), 5(32), 9(14), 10(15), 13(46), 14(47), 17(50), and 18(51)
Future Year Scaling
WISE, Insitute for Sustainable Devleopment, and European Climate Foundation
2013
Low-Emission Poland 2050
http://np2050.pl/en/report/r11-2050-pl-the-journey-to-the-low-emission-future-see-the-data
Figure II.P.14, Table II.P.2, and Table II.P.3
Methodology:
We calculate primary energy demand in the industry sector using the CSO's data from 2014 and scaling in future years.
We first find each industry's energy demand (all in primary energy, with the exception of agriculture, for which
our data source only includes final energy consumption, but as there are few energy feedstocks in agriculture this
assumption is okay). We include all non-mineral manufacturing in the cement category and all simple metals manufacturing
in the iron and steel category, per the European Commission's descriptions of these industry sectors.
After doing this from from all of the separately broken out industries, we subtract these amounts, plus the fuel in the
electricity sector (which is part of the "industry" sector in the CSO data source) from the total industry amount to
find the "other industries" fuel use.
Finally we use a study of Poland's emissions to 2050 to scale the energy demand in future years. We assume all sectors
(except for agriculture and waste, discussed next) scale by the same proportion as other sectors, based on the
data we obtained.
For agriculture, we use separate agriculture energy forecasts from our data source to scale for future years. For
waste, we scale based on forecasted emissions from waste management because we do not have data on energy
demand and because the forecast emissions intensity is forecaseted to decline, indicating higher efficiency.
We also find the ratio of energy used for energy-nonly to total energy demand in this spreadsheet on the
"Aggregated Consmption" tab
Note that construction is not included in the industry sector but the data for construction energy use can be found
in the same data source used in this document.
Conversion Factor:
947817120 | TJ to BTU

## All Industry
88
CZĘŚĆ IV. BILANSE ENERGII W PRZEMYŚLE, BUDOWNICTWIE I TRANSPORCIE
PART IV. ENERGY BALANCES OF INDUSTRY, CONSTRUCTION AND TRANSPORT
TABL. 1(25). BILANS ENERGII W PRZEMYŚLE
TABLE 1(25). ENERGY BALANCE OF INDUSTRY
WYSZCZEGÓLNIENIE | Rok | Jednostka miary | Zużycie globalne lub saldo wymiany | Uzysk z przemian lub odzysk | Zużycie na wsad przemian | Zużycie bezpośrednie | - w tym zużycie nieenergety-czne
SPECIFICATION | Year | Unit of measure | Global consumption or exchange balance | Transforma-tion output or returns | Transforma-tion input | Direct consumption | among which non-energy consumption | Total Primary Energy Consumption | Total Energy-Only Direct Consumption | Model Energy Source | Model Energy Sector
Energia ogółem | 2013 | TJ | 2020071 | 2428757 | 3340814 | 1108014 | 165490
Total energy | 2014 |  | 2017911 | 2367642 | 3293145 | 1092407 | 184633
Energia pierwotna | 2013 | TJ | 3642583 | 51684 | 3225358 | 468909 | 88324
Primary energy | 2014 |  | 3589456 | 51273 | 3165427 | 475301 | 92386
Węgiel kamienny energetyczny | 2013 | tys. t | 51317 | – | 45881 | 5437 | 157
Steam coal | 2014 | 103 t | 47653 | – | 42297 | 5355 | 152
| 2013 | TJ | 1113816 | – | 989073 | 124743 | 4411
| 2014 |  | 1037695 | – | 914285 | 123410 | 4225 | 1037695 | 123410 | coal | Other Industries - Before Adjustement
Węgiel kamienny koksowy | 2013 | tys. t | 12842 | – | 12786 | 56 | 0
Coking coal | 2014 | 103 t | 13099 | – | 13032 | 67 | 1
| 2013 | TJ | 380020 | – | 378381 | 1639 | 8
| 2014 |  | 387101 | – | 385148 | 1953 | 17 | 387101 | 1953 | coal | Other Industries - Before Adjustement
Węgiel brunatny | 2013 | tys. t | 65130 | – | 65069 | 61 | –
Lignite | 2014 | 103 t | 63278 | – | 63206 | 72 | –
| 2013 | TJ | 540335 | – | 539675 | 659 | –
| 2014 |  | 514184 | – | 513424 | 760 | – | 514184 | 760 | coal | Other Industries - Before Adjustement
Ropa naftowa | 2013 | tys. t | 24302 | – | 24302 | 0 | –
Crude oil | 2014 | 103 t | 24196 | – | 24196 | 0 | –
| 2013 | TJ | 1032782 | – | 1032778 | 4 | –
| 2014 |  | 1028262 | – | 1028257 | 4 | – | 1028261 | 4 | petroleum diesel | Other Industries - Before Adjustement
Gaz ziemny wysokometanowy | 2013 | mln m3 | 7099 | 1364 | 1731 | 6732 | 2160
High-methane natural gas | 2014 | 106 m3 | 7187 | 1347 | 1705 | 6829 | 2276
| 2013 | TJ | 254555 | 49576 | 60974 | 243158 | 78074
| 2014 |  | 258422 | 48937 | 59332 | 248027 | 83199 | 307359 | 248027 | natural gas | Other Industries - Before Adjustement
Gaz ziemny zaazotowany | 2013 | mln m3 | 3415 | 59 | 2726 | 748 | 105
Nitrified natural gas | 2014 | 106 m3 | 3406 | 65 | 2730 | 741 | 100
| 2013 | TJ | 86153 | 2107 | 68402 | 19858 | 3216
| 2014 |  | 85674 | 2336 | 68510 | 19499 | 3101 | 88009 | 19499 | natural gas | Other Industries - Before Adjustement
Torf i drewno | 2013 | tys. m3 | 7066 | – | 4117 | 2949 | –
Peat and wood | 2014 | 103 m3 | 7181 | – | 4182 | 2999 | –
| 2013 | TJ | 67128 | – | 39112 | 28016 | –
| 2014 |  | 68221 | – | 39731 | 28490 | – | 68221 | 28490 | biomass | Other Industries - Before Adjustement
Energia wody i wiatru | 2013 | TJ | 29174 | – | 29174 | – | –
Hydro and wind energy | 2014 |  | 34292 | – | 34292 | – | –
Energia geotermalna | 2013 | TJ | – | – | – | – | –
Geothermal energy | 2014 |  | – | – | – | – | –
Biogaz | 2013 | TJ | 4274 | – | 3047 | 1227 | –
Biogas | 2014 |  | 4754 | – | 2238 | 2516 | – | 4754 | 2516 | biomass | Other Industries - Before Adjustement
Paliwa odpadowe stałe roślinne | 2013 | TJ | 74246 | – | 48277 | 25970 | –
i zwierzęce | 2014 |  | 83632 | – | 57113 | 26519 | – | 83632 | 26519 | biomass | Other Industries - Before Adjustement
Solid biomass and animal products
Odpady przemysłowe stałe i ciekłe | 2013 | TJ | 20491 | – | 3496 | 16994 | 2615
Industrial wastes | 2014 |  | 49992 | – | 31624 | 18368 | 1846 | 49992 | 18368 | biomass | Other Industries - Before Adjustement
Odpady komunalne | 2013 | TJ | 5612 | – | 436 | 5176 | –
Municipal wastes | 2014 |  | 6100 | – | 358 | 5741 | – | 6099 | 5741 | biomass | Other Industries - Before Adjustement
Paliwa ciekłe z biomasy | 2013 | TJ | 30934 | – | 29470 | 1464 | 0
Liquid fuels from biomass | 2014 |  | 27959 | – | 27946 | 13 | – | 27959 | 13 | biomass | Other Industries - Before Adjustement
Inne surowce energetyczne | 2013 | TJ | 3063 | – | 3063 | – | –
Other energy sources | 2014 |  | 3169 | – | 3169 | 0 | –
Energia pochodna | 2013 | TJ | -1622512 | 2377073 | 110149 | 644412 | 76309
Derived energy | 2014 |  | -1571545 | 2316369 | 122648 | 622175 | 91704
Brykiety z węgla kamiennego | 2013 | tys. t | 1 | – | – | 1 | –
Hard coal briquettes | 2014 | 103 t | -2 | 3 | – | 0 | – | 0 | 0 | coal | Other Industries - Before Adjustement
| 2013 | TJ | 20 | – | – | 20 | –
| 2014 |  | -51 | 60 | – | 8 | –
Brykiety z węgla brunatnego | 2013 | tys. t | 9 | – | 0 | 9 | –
Lignite briquettes (BKB) | 2014 | 103 t | – | – | – | – | –
| 2013 | TJ | 161 | – | 1 | 160 | –
| 2014 |  | – | – | – | – | –
Koks i półkoks | 2013 | tys. t | -6598 | 9360 | 1958 | 803 | –
Coke and semi-coke | 2014 | 103 t | -6487 | 9568 | 2296 | 786 | –
| 2013 | TJ | -183350 | 261193 | 55521 | 22323 | –
| 2014 |  | -178798 | 265755 | 64752 | 22205 | – | 86957 | 22205 | coal | Other Industries - Before Adjustement
Gaz ciekły | 2013 | tys. t | -314 | 548 | 0 | 234 | –
Liquefied petroleum gas (LPG) | 2014 | 103 t | -302 | 560 | 9 | 248 | –
| 2013 | TJ | -14835 | 25909 | 3 | 11071 | –
| 2014 |  | -14296 | 26467 | 433 | 11737 | – | 12170 | 11737 | natural gas | Other Industries - Before Adjustement
Benzyny silnikowe | 2013 | tys. t | -3962 | 4021 | – | 60 | –
Motor gasoline | 2014 | 103 t | -3780 | 3823 | – | 43 | –
| 2013 | TJ | -174312 | 176935 | – | 2623 | –
| 2014 |  | -162557 | 164395 | – | 1838 | – | 1838 | 1838 | petroleum diesel | Other Industries - Before Adjustement
Benzyny lotnicze | 2013 | tys. t | -18 | 19 | – | 1 | –
Aviation gasoline | 2014 | 103 t | -26 | 26 | – | 0 | –
| 2013 | TJ | -783 | 827 | – | 44 | –
| 2014 |  | -1123 | 1136 | – | 13 | – | 13 | 13 | petroleum diesel | Other Industries - Before Adjustement
Paliwa odrzutowe | 2013 | tys. t | -856 | 858 | – | 2 | –
Jet fuel | 2014 | 103 t | -1128 | 1130 | – | 2 | –
| 2013 | TJ | -38150 | 38234 | – | 85 | –
| 2014 |  | -50276 | 50377 | – | 101 | – | 101 | 101 | petroleum diesel | Other Industries - Before Adjustement
Olej napędowy I | 2013 | tys. t | -10074 | 10790 | 21 | 696 | –
Automotive diesel oil | 2014 | 103 t | -9789 | 10562 | 119 | 654 | –
| 2013 | TJ | -436509 | 467543 | 890 | 30144 | –
| 2014 |  | -420912 | 454152 | 5118 | 28121 | – | 33239 | 28121 | petroleum diesel | Other Industries - Before Adjustement
Oleje napędowe pozostałe | 2013 | tys. t | -44 | 50 | – | 6 | –
Other diesel oil | 2014 | 103 t | -47 | 50 | – | 3 | –
| 2013 | TJ | -1884 | 2151 | – | 267 | –
| 2014 |  | -2024 | 2138 | – | 114 | – | 114 | 114 | petroleum diesel | Other Industries - Before Adjustement
Lekki olej opałowy | 2013 | tys. t | -573 | 833 | 28 | 232 | –
Light fuel oil | 2014 | 103 t | -429 | 614 | 20 | 165 | –
| 2013 | TJ | -25080 | 36447 | 1218 | 10148 | –
| 2014 |  | -18429 | 26388 | 863 | 7096 | – | 7959 | 7096 | petroleum diesel | Other Industries - Before Adjustement
Ciężki olej opałowy | 2013 | tys. t | -2590 | 3452 | 368 | 494 | –
Heavy fuel oil | 2014 | 103 t | -2912 | 3659 | 288 | 459 | –
| 2013 | TJ | -105552 | 140770 | 15068 | 20150 | –
| 2014 |  | -118735 | 149138 | 11711 | 18692 | – | 30403 | 18692 | petroleum diesel | Other Industries - Before Adjustement
Półprodukty z przerobu ropy naftowej | 2013 | tys. t | -81 | 425 | 50 | 294 | 293
Feedstocks | 2014 | 103 t | 199 | 197 | 76 | 320 | 320
| 2013 | TJ | -3248 | 17083 | 2024 | 11811 | 11794
| 2014 |  | 7988 | 7932 | 3061 | 12859 | 12859 | 15920 | 12859 | not included | Other Industries - Before Adjustement
Produkty nieenergetyczne | 2013 | TJ | -99921 | 181315 | 636 | 80757 | 64516
Non-energy products | 2014 |  | -114481 | 197083 | – | 82602 | 78845 | 82602 | 82602 | not included | Other Industries - Before Adjustement
Gaz rafineryjny | 2013 | tys. t | 0 | 922 | 37 | 885 | –
Refinery gas | 2014 | 103 t | – | 603 | 26 | 577 | –
| 2013 | TJ | 0 | 44399 | 1772 | 42627 | –
| 2014 |  | 0 | 29028 | 1255 | 27773 | – | 29028 | 27773 | natural gas | Other Industries - Before Adjustement
Gaz koksowniczy | 2013 | mln m3 | -33 | 4089 | 987 | 3069 | –
Coke oven gas | 2014 | 106 m3 | 0 | 4173 | 1029 | 3143 | –
| 2013 | TJ | -533 | 69013 | 17333 | 51146 | –
| 2014 |  | 0 | 69945 | 17790 | 52155 | – | 69945 | 52155 | natural gas | Other Industries - Before Adjustement
Gaz wielkopiecowy | 2013 | mln m3 | 0 | 6707 | 3485 | 3222 | –
Gas manufactured from coal | 2014 | 106 m3 | 0 | 7679 | 4135 | 3544 | –
| 2013 | TJ | 0 | 22530 | 11729 | 10801 | –
| 2014 |  | – | 25802 | 13937 | 11865 | – | 25802 | 11865 | natural gas | Other Industries - Before Adjustement
Energia elektryczna | 2013 | GWh | -88261 | 163952 | 830 | 74861 | –
Electricity | 2014 |  | -82629 | 158024 | 822 | 74573 | –
| 2013 | TJ | -317739 | 590228 | 2990 | 269500 | –
| 2014 |  | -297466 | 568887 | 2959 | 268462 | – | 271421 | 268462 | electricity | Other Industries - Before Adjustement
Ciepło | 2013 | TJ | -220798 | 302496 | 964 | 80735 | –
Heat | 2014 |  | -200383 | 277686 | 770 | 76533 | – | 77303 | 76533 | heat | Other Industries - Before Adjustement
- w tym ciepło z odzysku | 2013 | TJ | x | 128 | x | x | –
of which heat from returns | 2014 |  | x | 76 | x | x | –
Energia z odzysku | 2013 | TJ | – | 71923 | 5307 | 66616 | 856
Energy from returns | 2014 |  | – | 73431 | 5069 | 68362 | 544
Paliwa odpadowe gazowe | 2013 | TJ | – | 18857 | 5307 | 13550 | 856
Gaseous waste fuels | 2014 |  | – | 18221 | 5069 | 13151 | 544 | 18220 | 13151 | natural gas | Other Industries - Before Adjustement
Ciepło z odzysku | 2013 | TJ | – | 53066 | – | 53066 | –
Heat from returns | 2014 |  | – | 55210 | – | 55210 | – | 55210 | 55210 | heat | Other Industries - Before Adjustement

## Agriculture
217
CZĘŚĆ IX. ZUŻYCIE BEZPOŚREDNIE W GOSPODARSTWACH DOMOWYCH, W ROLNICTWIE
I U POZOSTAŁYCH ODBIORCÓW
TABL. 1(68). ZUŻYCIE BEZPOŚREDNIE W GOSPODARSTWACH DOMOWYCH, W ROLNICTWIE
I U POZOSTAŁYCH ODBIORCÓW
PART IX. DIRECT ENERGY CONSUMPTION OF HOUSEHOLDS, AGRICULTURE
AND OTHER CONSUMERS
TABLE 1(68). DIRECT ENERGY CONSUMPTION OF HOUSEHOLDS, AGRICULTURE AND OTHER CONSUMERS
WYSZCZEGÓLNIENIE | Rok | Jednostka miary | Gospodarstwa domowe | Rolnictwo | Pozostali odbiorcy
SPECIFICATION | Year | Unit of measure | Households | Agriculture | Other consumers | Model Industry Fuel | Model Industry Sector
Energia ogółem | 2013 | TJ | 862757 | 159102 | 311266
Total energy | 2014 |  | 793821 | 144517 | 298800
Energia pierwotna | 2013 | TJ | 553035 | 75737 | 110305
Primary energy | 2014 |  | 498776 | 61356 | 92897
Węgiel kamienny energetyczny | 2013 | tys. t | 11076 | 1969 | 1231
Steam coal | 2014 | 103 t | 9900 | 1500 | 900
| 2013 | TJ | 287976 | 51194 | 32006
| 2014 |  | 257400 | 39000 | 23400 | coal | Agriculture
Węgiel kamienny koksowy | 2013 | tys. t | – | – | –
Coking coal | 2014 | 103 t | – | – | –
| 2013 | TJ | – | – | –
| 2014 |  | – | – | –
Węgiel brunatny | 2013 | tys. t | 500 | 200 | 64
Lignite | 2014 | 103 t | 400 | 160 | 50
| 2013 | TJ | 4000 | 1600 | 509
| 2014 |  | 3200 | 1280 | 400 | coal | Agriculture
Ropa naftowa | 2013 | tys. t | – | – | –
Crude oil | 2014 | 103 t | – | – | –
| 2013 | TJ | – | – | –
| 2014 |  | – | – | –
Gaz ziemny wysokometanowy | 2013 | mln m3 | 3765 | 37 | 1868
High-methane natural gas | 2014 | 106 m3 | 3464 | 35 | 1706
| 2013 | TJ | 135528 | 1330 | 67256
| 2014 |  | 124718 | 1251 | 60822 | natural gas | Agriculture
Gaz ziemny zaazotowany | 2013 | mln m3 | 309 | 7 | 140
Nitrified natural gas | 2014 | 106 m3 | 265 | 7 | 115
| 2013 | TJ | 7661 | 171 | 3448
| 2014 |  | 6880 | 187 | 1741 | natural gas | Agriculture
Torf i drewno | 2013 | tys. m3 | 12300 | 2200 | 700
Peat and wood | 2014 | 103 m3 | 11100 | 2000 | 630
| 2013 | TJ | 116850 | 20900 | 6650
| 2014 |  | 105450 | 19000 | 5985 | biomass | Agriculture
Energia wody i wiatru | 2013 | TJ | 460 | – | 179
Hydro and wind energy | 2014 |  | 520 | – | 200
Energia geotermalna | 2013 | TJ | 561 | – | 217
Geothermal energy | 2014 |  | 608 | – | 239
Biogaz | 2013 | TJ | – | 505 | 39
Biogas | 2014 |  | – | 328 | 110 | biomass | Agriculture
Paliwa odpadowe stałe roślinne | 2013 | TJ | – | 37 | –
i zwierzęce | 2014 |  | – | 310 | – | biomass | Agriculture
Solid biomass and animal products
Odpady przemysłowe stałe i ciekłe | 2013 | TJ | – | 0 | –
Industrial wastes | 2014 |  | – | – | –
Odpady komunalne | 2013 | TJ | – | – | –
Municipal wastes | 2014 |  | – | – | –
Paliwa ciekłe z biomasy | 2013 | TJ | – | – | –
Liquid fuels from biomass | 2014 |  | – | – | –
Inne surowce energetyczne | 2013 | TJ | – | – | –
Other energy sources | 2014 |  | – | – | –
Energia pochodna | 2013 | TJ | 309721 | 83365 | 200961
Derived energy | 2014 |  | 295046 | 83161 | 205904
Brykiety z węgla kamiennego | 2013 | tys. t | – | – | 10
Hard coal briquettes | 2014 | 103 t | – | – | 9
| 2013 | TJ | – | – | 221
| 2014 |  | – | – | 200
Brykiety z węgla brunatnego | 2013 | tys. t | – | – | 26
Lignite briquettes (BKB) | 2014 | 103 t | – | 68 | –
| 2013 | TJ | – | – | 457
| 2014 |  | – | 1188 | – | coal | Agriculture
Koks i półkoks | 2013 | tys. t | 200 | 20 | 26
Coke and semi-coke | 2014 | 103 t | 170 | 10 | 20
| 2013 | TJ | 5600 | 560 | 715
| 2014 |  | 4760 | 280 | 560 | coal | Agriculture
Gaz ciekły | 2013 | tys. t | 470 | 50 | 60
Liquefied petroleum gas (LPG) | 2014 | 103 t | 490 | 60 | 65
| 2013 | TJ | 22231 | 2365 | 2838
| 2014 |  | 23177 | 2838 | 3075 | natural gas | Agriculture
Benzyny silnikowe | 2013 | tys. t | – | 1 | –
Motor gasoline | 2014 | 103 t | – | 1 | –
| 2013 | TJ | – | 39 | –
| 2014 |  | – | 35 | – | petroleum diesel | Agriculture
Benzyny lotnicze | 2013 | tys. t | – | 0 | –
Aviation gasoline | 2014 | 103 t | – | 0 | –
| 2013 | TJ | – | 7 | –
| 2014 |  | – | 10 | – | petroleum diesel | Agriculture
Paliwa odrzutowe | 2013 | tys. t | – | – | –
Jet fuel | 2014 | 103 t | – | – | –
| 2013 | TJ | – | – | –
| 2014 |  | – | – | –
Olej napędowy I | 2013 | tys. t | – | 1600 | –
Automotive diesel oil | 2014 | 103 t | – | 1604 | –
| 2013 | TJ | – | 69328 | –
| 2014 |  | – | 68975 | – | petroleum diesel | Agriculture
Oleje napędowe pozostałe | 2013 | tys. t | – | 0 | –
Other diesel oil | 2014 | 103 t | – | 0 | –
| 2013 | TJ | – | 11 | –
| 2014 |  | – | 0 | – | petroleum diesel | Agriculture
Lekki olej opałowy | 2013 | tys. t | 80 | 80 | 354
Light fuel oil | 2014 | 103 t | 70 | 70 | 321
| 2013 | TJ | 3499 | 3499 | 15475
| 2014 |  | 3010 | 3010 | 13814 | petroleum diesel | Agriculture
Ciężki olej opałowy | 2013 | tys. t | – | 24 | –
Heavy fuel oil | 2014 | 103 t | – | 11 | –
| 2013 | TJ | – | 988 | –
| 2014 |  | – | 467 | – | petroleum diesel | Agriculture
Półprodukty z przerobu ropy naftowej | 2013 | tys. t | – | – | –
Feedstocks | 2014 | 103 t | – | – | –
| 2013 | TJ | – | – | –
| 2014 |  | – | – | –
Produkty nieenergetyczne | 2013 | TJ | – | 28 | 3953
Non-energy products | 2014 |  | – | 58 | 4447
Gaz rafineryjny | 2013 | tys. t | – | – | –
Refinery gas | 2014 | 103 t | – | – | –
| 2013 | TJ | – | – | –
| 2014 |  | – | – | –
Gaz koksowniczy | 2013 | mln m3 | – | – | –
Coke oven gas | 2014 | 106 m3 | – | – | –
| 2013 | TJ | – | – | –
| 2014 |  | – | – | –
Gaz wielkopiecowy | 2013 | mln m3 | – | – | –
Gas manufactured from coal | 2014 | 106 m3 | – | – | –
| 2013 | TJ | – | – | –
| 2014 |  | – | – | –
Energia elektryczna | 2013 | GWh | 28442 | 1539 | 39250
Electricity | 2014 |  | 28083 | 1500 | 41268
| 2013 | TJ | 102391 | 5540 | 141302
| 2014 |  | 101099 | 5400 | 148566 | electricity | Agriculture
Ciepło | 2013 | TJ | 176000 | 1000 | 36000
Heat | 2014 |  | 163000 | 900 | 35242 | heat | Agriculture
- w tym ciepło z odzysku | 2013 | TJ | x | x | x
of which heat from returns | 2014 |  | x | x | x
Energia z odzysku | 2013 | TJ | – | – | –
Energy from returns | 2014 |  | – | – | –
Paliwa odpadowe gazowe | 2013 | TJ | – | – | –
Gaseous waste fuels | 2014 |  | – | – | –
Ciepło z odzysku | 2013 | TJ | – | – | –
Heat from returns | 2014 |  | – | – | –

## Cement
163
TABL. 17(50). BILANS ENERGII - DZIAŁ 23 "PRODUKCJA WYROBÓW Z POZOSTAŁYCH MINERALNYCH SUROWCÓW
NIEMETALICZNYCH"
TABLE 17(50). ENERGY BALANCE - DIVISION 23 "MANUFACTURE OF OTHER NON-METALLIC MINERAL PRODUCTS"
WYSZCZEGÓLNIENIE | Rok | Jednostka miary | Zużycie globalne lub saldo wymiany | Uzysk z przemian lub odzysk | Zużycie na wsad przemian | Zużycie bezpośrednie | - w tym zużycie nieenergety-czne
SPECIFICATION | Year | Unit of measure | Global consumption or exchange balance | Transforma-tion output or returns | Transforma-tion input | Direct consumption | among which non-energy consumption | Total Primary Energy Consumption | Total Energy-Only Direct Consumption | Model Energy Source | Model Industry Sector
Energia ogółem | 2013 | TJ | 113565 | 113 | 139 | 113539 | 1245
Total energy | 2014 |  | 117570 | 85 | 111 | 117543 | 1974
Energia pierwotna | 2013 | TJ | 86083 | – | 136 | 85947 | –
Primary energy | 2014 |  | 89286 | – | 109 | 89177 | –
Węgiel kamienny energetyczny | 2013 | tys. t | 1016 | – | 5 | 1011 | –
Steam coal | 2014 | 103 t | 1021 | – | 4 | 1017 | –
| 2013 | TJ | 25926 | – | 105 | 25821 | –
| 2014 |  | 26408 | – | 88 | 26320 | – | 26408 | 26320 | coal | Cement and Other Carbonate Use
Węgiel kamienny koksowy | 2013 | tys. t | – | – | – | – | –
Coking coal | 2014 | 103 t | – | – | – | – | –
| 2013 | TJ | – | – | – | – | –
| 2014 |  | – | – | – | – | –
Węgiel brunatny | 2013 | tys. t | 33 | – | 0 | 33 | –
Lignite | 2014 | 103 t | 43 | – | – | 43 | –
| 2013 | TJ | 396 | – | 0 | 395 | –
| 2014 |  | 501 | – | – | 501 | – | 501 | 501 | coal | Cement and Other Carbonate Use
Ropa naftowa | 2013 | tys. t | – | – | – | – | –
Crude oil | 2014 | 103 t | – | – | – | – | –
| 2013 | TJ | – | – | – | – | –
| 2014 |  | – | – | – | – | –
Gaz ziemny wysokometanowy | 2013 | mln m3 | 1113 | – | 1 | 1112 | –
High-methane natural gas | 2014 | 106 m3 | 1100 | – | 1 | 1100 | –
| 2013 | TJ | 40125 | – | 31 | 40094 | –
| 2014 |  | 39949 | – | 21 | 39928 | – | 39949 | 39928 | natural gas | Cement and Other Carbonate Use
Gaz ziemny zaazotowany | 2013 | mln m3 | 44 | – | – | 44 | –
Nitrified natural gas | 2014 | 106 m3 | 39 | – | – | 39 | –
| 2013 | TJ | 1232 | – | – | 1232 | –
| 2014 |  | 945 | – | – | 945 | – | 945 | 945 | natural gas | Cement and Other Carbonate Use
Torf i drewno | 2013 | tys. m3 | 6 | – | – | 6 | –
Peat and wood | 2014 | 103 m3 | 6 | – | – | 6 | –
| 2013 | TJ | 55 | – | – | 55 | –
| 2014 |  | 59 | – | – | 59 | – | 59 | 59 | natural gas | Cement and Other Carbonate Use
Energia wody i wiatru | 2013 | TJ | – | – | – | – | –
Hydro and wind energy | 2014 |  | – | – | – | – | –
Energia geotermalna | 2013 | TJ | – | – | – | – | –
Geothermal energy | 2014 |  | – | – | – | – | –
Biogaz | 2013 | TJ | – | – | – | – | –
Biogas | 2014 |  | – | – | – | – | –
Paliwa odpadowe stałe roślinne | 2013 | TJ | 442 | – | – | 442 | –
i zwierzęce | 2014 |  | 665 | – | – | 665 | – | 665 | 665 | biomass | Cement and Other Carbonate Use
Solid biomass and animal products
Odpady przemysłowe stałe i ciekłe | 2013 | TJ | 12763 | – | – | 12763 | –
Industrial wastes | 2014 |  | 15171 | – | – | 15171 | – | 15171 | 15171 | biomass | Cement and Other Carbonate Use
Odpady komunalne | 2013 | TJ | 5143 | – | – | 5143 | –
Municipal wastes | 2014 |  | 5588 | – | – | 5588 | – | 5588 | 5588 | biomass | Cement and Other Carbonate Use
Paliwa ciekłe z biomasy | 2013 | TJ | – | – | – | – | –
Liquid fuels from biomass | 2014 |  | – | – | – | – | –
Inne surowce energetyczne | 2013 | TJ | – | – | – | – | –
Other energy sources | 2014 |  | – | – | – | – | –
Energia pochodna | 2013 | TJ | 27482 | 113 | 3 | 27592 | 1245
Derived energy | 2014 |  | 28284 | 85 | 3 | 28366 | 1974
Brykiety z węgla kamiennego | 2013 | tys. t | – | – | – | – | –
Hard coal briquettes | 2014 | 103 t | – | – | – | – | –
| 2013 | TJ | – | – | – | – | –
| 2014 |  | – | – | – | – | –
Brykiety z węgla brunatnego | 2013 | tys. t | 9 | – | – | 9 | –
Lignite briquettes (BKB) | 2014 | 103 t | – | – | – | – | –
| 2013 | TJ | 160 | – | – | 160 | –
| 2014 |  | – | – | – | – | –
Koks i półkoks | 2013 | tys. t | 83 | – | – | 83 | –
Coke and semi-coke | 2014 | 103 t | 88 | – | – | 88 | –
| 2013 | TJ | 2394 | – | – | 2394 | –
| 2014 |  | 2529 | – | – | 2529 | – | 2529 | 2529 | coal | Cement and Other Carbonate Use
Gaz ciekły | 2013 | tys. t | 9 | – | – | 9 | –
Liquefied petroleum gas (LPG) | 2014 | 103 t | 11 | – | – | 11 | –
| 2013 | TJ | 439 | – | – | 439 | –
| 2014 |  | 511 | – | 0 | 511 | – | 511 | 511 | natural gas | Cement and Other Carbonate Use
Benzyny silnikowe | 2013 | tys. t | 2 | – | – | 2 | –
Motor gasoline | 2014 | 103 t | 3 | – | – | 3 | –
| 2013 | TJ | 110 | – | – | 110 | –
| 2014 |  | 130 | – | – | 130 | – | 130 | 130 | petroleum diesel | Cement and Other Carbonate Use
Benzyny lotnicze | 2013 | tys. t | 0 | – | – | 0 | –
Aviation gasoline | 2014 | 103 t | 0 | – | – | 0 | –
| 2013 | TJ | 1 | – | – | 1 | –
| 2014 |  | 1 | – | – | 1 | – | 1 | 1 | petroleum diesel | Cement and Other Carbonate Use
Paliwa odrzutowe | 2013 | tys. t | – | – | – | – | –
Jet fuel | 2014 | 103 t | – | – | – | – | –
| 2013 | TJ | – | – | – | – | –
| 2014 |  | – | – | – | – | –
Olej napędowy I | 2013 | tys. t | 72 | – | – | 72 | –
Automotive diesel oil | 2014 | 103 t | 68 | – | – | 68 | –
| 2013 | TJ | 3112 | – | – | 3112 | –
| 2014 |  | 2943 | – | – | 2943 | – | 2943 | 2943 | petroleum diesel | Cement and Other Carbonate Use
Oleje napędowe pozostałe | 2013 | tys. t | 0 | – | – | 0 | –
Other diesel oil | 2014 | 103 t | 0 | – | – | 0 | –
| 2013 | TJ | 0 | – | – | 0 | –
| 2014 |  | 1 | – | – | 1 | –
Lekki olej opałowy | 2013 | tys. t | 9 | – | 0 | 9 | –
Light fuel oil | 2014 | 103 t | 8 | – | 0 | 8 | –
| 2013 | TJ | 389 | – | 0 | 389 | –
| 2014 |  | 343 | – | 0 | 342 | – | 342 | 342 | petroleum diesel | Cement and Other Carbonate Use
Ciężki olej opałowy | 2013 | tys. t | 33 | – | 0 | 32 | –
Heavy fuel oil | 2014 | 103 t | 17 | – | 0 | 17 | –
| 2013 | TJ | 1312 | – | 3 | 1310 | –
| 2014 |  | 695 | – | 2 | 693 | – | 695 | 693 | petroleum diesel | Cement and Other Carbonate Use
Półprodukty z przerobu ropy naftowej | 2013 | tys. t | 0 | – | – | 0 | –
Feedstocks | 2014 | 103 t | – | – | – | – | –
| 2013 | TJ | 0 | – | – | 0 | –
| 2014 |  | – | – | – | – | –
Produkty nieenergetyczne | 2013 | TJ | 1246 | – | – | 1246 | 1245
Non-energy products | 2014 |  | 1976 | – | – | 1976 | 1974 | 1976 | 1976 | not included | Cement and Other Carbonate Use
Gaz rafineryjny | 2013 | tys. t | – | – | – | – | –
Refinery gas | 2014 | 103 t | – | – | – | – | –
| 2013 | TJ | – | – | – | – | –
| 2014 |  | – | – | – | – | –
Gaz koksowniczy | 2013 | mln m3 | 90 | – | – | 90 | –
Coke oven gas | 2014 | 106 m3 | 114 | – | – | 114 | –
| 2013 | TJ | 1552 | – | – | 1552 | –
| 2014 |  | 1951 | – | – | 1951 | – | 1951 | 1951 | natural gas | Cement and Other Carbonate Use
Gaz wielkopiecowy | 2013 | mln m3 | – | – | – | – | –
Gas manufactured from coal | 2014 | 106 m3 | – | – | – | – | –
| 2013 | TJ | – | – | – | – | –
| 2014 |  | – | – | – | – | –
Energia elektryczna | 2013 | GWh | 4399 | – | – | 4399 | –
Electricity | 2014 |  | 4509 | – | – | 4509 | –
| 2013 | TJ | 15838 | – | – | 15838 | –
| 2014 |  | 16234 | – | – | 16234 | – | 16234 | 16234 | electricity | Cement and Other Carbonate Use
Ciepło | 2013 | TJ | 928 | 113 | – | 1041 | –
Heat | 2014 |  | 970 | 85 | – | 1055 | – | 1055 | 1055 | heat | Cement and Other Carbonate Use
- w tym ciepło z odzysku | 2013 | TJ | x | 16 | x | x | –
of which heat from returns | 2014 |  | x | 15 | x | x | –
Energia z odzysku | 2013 | TJ | – | 317 | – | 317 | –
Energy from returns | 2014 |  | – | 290 | – | 290 | –
Paliwa odpadowe gazowe | 2013 | TJ | – | – | – | – | –
Gaseous waste fuels | 2014 |  | – | 15 | – | 15 | – | 15 | 15 | natural gas | Cement and Other Carbonate Use
Ciepło z odzysku | 2013 | TJ | – | 317 | – | 317 | –
Heat from returns | 2014 |  | – | 275 | – | 275 | – | 275 | 275 | heat | Cement and Other Carbonate Use

## Iron and Steel
166
TABL. 18(51). BILANS ENERGII - DZIAŁ 24 "PRODUKCJA METALI"
TABLE 18(51). ENERGY BALANCE - DIVISION 24 "MANUFACTURE OF BASIC METALS"
WYSZCZEGÓLNIENIE | Rok | Jednostka miary | Zużycie globalne lub saldo wymiany | Uzysk z przemian lub odzysk | Zużycie na wsad przemian | Zużycie bezpośrednie | - w tym zużycie nieenergety-czne
SPECIFICATION | Year | Unit of measure | Global consumption or exchange balance | Transforma-tion output or returns | Transforma-tion input | Direct consumption | among which non-energy consumption | Total Primary Energy Consumption | Total Energy-Only Direct Consumption | Model Energy Source | Model Industry Sector
Energia ogółem | 2013 | TJ | 142525 | 49165 | 91639 | 100050 | 3534
Total energy | 2014 |  | 150575 | 53483 | 102388 | 101671 | 3194
Energia pierwotna | 2013 | TJ | 61823 | – | 33407 | 28416 | 3364
Primary energy | 2014 |  | 64377 | – | 35795 | 28582 | 3032
Węgiel kamienny energetyczny | 2013 | tys. t | 342 | – | 130 | 211 | 116
Steam coal | 2014 | 103 t | 360 | – | 141 | 219 | 104
| 2013 | TJ | 8466 | – | 2944 | 5521 | 3356
| 2014 |  | 8720 | – | 3097 | 5623 | 3015 | 8720 | 5623 | coal | Iron and Steel
Węgiel kamienny koksowy | 2013 | tys. t | 1020 | – | 1019 | 1 | 0
Coking coal | 2014 | 103 t | 1095 | – | 1094 | 1 | 1
| 2013 | TJ | 30203 | – | 30183 | 20 | 8
| 2014 |  | 32424 | – | 32399 | 25 | 17 | 32424 | 25 | coal | Iron and Steel
Węgiel brunatny | 2013 | tys. t | – | – | – | – | –
Lignite | 2014 | 103 t | – | – | – | – | –
| 2013 | TJ | – | – | – | – | –
| 2014 |  | – | – | – | – | –
Ropa naftowa | 2013 | tys. t | – | – | – | – | –
Crude oil | 2014 | 103 t | – | – | – | – | –
| 2013 | TJ | – | – | – | – | –
| 2014 |  | – | – | – | – | –
Gaz ziemny wysokometanowy | 2013 | mln m3 | 552 | – | 8 | 544 | –
High-methane natural gas | 2014 | 106 m3 | 550 | – | 8 | 542 | –
| 2013 | TJ | 19806 | – | 279 | 19526 | –
| 2014 |  | 19787 | – | 299 | 19489 | – | 19788 | 19489 | natural gas | Iron and Steel
Gaz ziemny zaazotowany | 2013 | mln m3 | 119 | – | – | 119 | –
Nitrified natural gas | 2014 | 106 m3 | 122 | – | – | 122 | –
| 2013 | TJ | 3346 | – | – | 3346 | –
| 2014 |  | 3443 | – | – | 3443 | – | 3443 | 3443 | natural gas | Iron and Steel
Torf i drewno | 2013 | tys. m3 | 0 | – | – | 0 | –
Peat and wood | 2014 | 103 m3 | 0 | – | – | 0 | –
| 2013 | TJ | 2 | – | – | 2 | –
| 2014 |  | 2 | – | – | 2 | – | 2 | 2 | biomass | Iron and Steel
Energia wody i wiatru | 2013 | TJ | – | – | – | – | –
Hydro and wind energy | 2014 |  | – | – | – | – | –
Energia geotermalna | 2013 | TJ | – | – | – | – | –
Geothermal energy | 2014 |  | – | – | – | – | –
Biogaz | 2013 | TJ | – | – | – | – | –
Biogas | 2014 |  | – | – | – | – | –
Paliwa odpadowe stałe roślinne | 2013 | TJ | – | – | – | – | –
i zwierzęce | 2014 |  | – | – | – | – | –
Solid biomass and animal products
Odpady przemysłowe stałe i ciekłe | 2013 | TJ | – | – | – | – | –
Industrial wastes | 2014 |  | – | – | – | – | –
Odpady komunalne | 2013 | TJ | – | – | – | – | –
Municipal wastes | 2014 |  | – | – | – | – | –
Paliwa ciekłe z biomasy | 2013 | TJ | – | – | – | – | –
Liquid fuels from biomass | 2014 |  | – | – | – | – | –
Inne surowce energetyczne | 2013 | TJ | – | – | – | – | –
Other energy sources | 2014 |  | – | – | – | – | –
Energia pochodna | 2013 | TJ | 80701 | 49165 | 58232 | 71634 | 170
Derived energy | 2014 |  | 86198 | 53483 | 66593 | 73089 | 163
Brykiety z węgla kamiennego | 2013 | tys. t | 0 | – | – | 0 | –
Hard coal briquettes | 2014 | 103 t | 0 | – | – | 0 | –
| 2013 | TJ | 1 | – | – | 1 | –
| 2014 |  | 1 | – | – | 1 | –
Brykiety z węgla brunatnego | 2013 | tys. t | – | – | – | – | –
Lignite briquettes (BKB) | 2014 | 103 t | – | – | – | – | –
| 2013 | TJ | – | – | – | – | –
| 2014 |  | – | – | – | – | –
Koks i półkoks | 2013 | tys. t | 1886 | 605 | 1898 | 593 | –
Coke and semi-coke | 2014 | 103 t | 2160 | 635 | 2227 | 568 | –
| 2013 | TJ | 52438 | 18009 | 54099 | 16348 | –
| 2014 |  | 60220 | 18905 | 63048 | 16077 | – | 79125 | 16077 | coal | Iron and Steel
Gaz ciekły | 2013 | tys. t | 2 | – | – | 2 | –
Liquefied petroleum gas (LPG) | 2014 | 103 t | 2 | – | – | 2 | –
| 2013 | TJ | 90 | – | – | 90 | –
| 2014 |  | 78 | – | – | 78 | – | 78 | 78 | natural gas | Iron and Steel
Benzyny silnikowe | 2013 | tys. t | 1 | – | – | 1 | –
Motor gasoline | 2014 | 103 t | 1 | – | – | 1 | –
| 2013 | TJ | 30 | – | – | 30 | –
| 2014 |  | 23 | – | – | 23 | – | 23 | 23 | petroleum diesel | Iron and Steel
Benzyny lotnicze | 2013 | tys. t | 0 | – | – | 0 | –
Aviation gasoline | 2014 | 103 t | 0 | – | – | 0 | –
| 2013 | TJ | 0 | – | – | 0 | –
| 2014 |  | 0 | – | – | 0 | –
Paliwa odrzutowe | 2013 | tys. t | – | – | – | – | –
Jet fuel | 2014 | 103 t | – | – | – | – | –
| 2013 | TJ | – | – | – | – | –
| 2014 |  | – | – | – | – | –
Olej napędowy I | 2013 | tys. t | 11 | – | – | 11 | –
Automotive diesel oil | 2014 | 103 t | 12 | – | – | 12 | –
| 2013 | TJ | 485 | – | – | 485 | –
| 2014 |  | 507 | – | – | 507 | – | 507 | 507 | petroleum diesel | Iron and Steel
Oleje napędowe pozostałe | 2013 | tys. t | – | – | – | – | –
Other diesel oil | 2014 | 103 t | – | – | – | – | –
| 2013 | TJ | – | – | – | – | –
| 2014 |  | – | – | – | – | –
Lekki olej opałowy | 2013 | tys. t | 2 | – | 0 | 2 | –
Light fuel oil | 2014 | 103 t | 2 | – | – | 2 | –
| 2013 | TJ | 106 | – | 0 | 106 | –
| 2014 |  | 91 | – | – | 91 | – | 91 | 91 | petroleum diesel | Iron and Steel
Ciężki olej opałowy | 2013 | tys. t | 2 | – | – | 2 | –
Heavy fuel oil | 2014 | 103 t | 2 | – | – | 2 | –
| 2013 | TJ | 97 | – | – | 97 | –
| 2014 |  | 84 | – | – | 84 | – | 84 | 84 | petroleum diesel | Iron and Steel
Półprodukty z przerobu ropy naftowej | 2013 | tys. t | 0 | – | – | 0 | –
Feedstocks | 2014 | 103 t | – | – | – | – | –
| 2013 | TJ | 17 | – | – | 17 | –
| 2014 |  | – | – | – | – | –
Produkty nieenergetyczne | 2013 | TJ | -1245 | 1417 | – | 172 | 170
Non-energy products | 2014 |  | -1247 | 1477 | – | 230 | 163 | 230 | 230 | not included | Iron and Steel
Gaz rafineryjny | 2013 | tys. t | – | – | – | – | –
Refinery gas | 2014 | 103 t | – | – | – | – | –
| 2013 | TJ | – | – | – | – | –
| 2014 |  | – | – | – | – | –
Gaz koksowniczy | 2013 | mln m3 | 399 | 295 | 65 | 629 | –
Coke oven gas | 2014 | 106 m3 | 429 | 309 | 52 | 686 | –
| 2013 | TJ | 6766 | 4955 | 1093 | 10628 | –
| 2014 |  | 7167 | 5135 | 864 | 11438 | – | 12302 | 11438 | natural gas | Iron and Steel
Gaz wielkopiecowy | 2013 | mln m3 | -2546 | 6707 | 940 | 3221 | –
Gas manufactured from coal | 2014 | 106 m3 | -3308 | 7679 | 828 | 3543 | –
| 2013 | TJ | -8692 | 22530 | 3040 | 10797 | –
| 2014 |  | -11258 | 25802 | 2680 | 11863 | – | 14543 | 11863 | natural gas | Iron and Steel
Energia elektryczna | 2013 | GWh | 7780 | 444 | – | 8224 | –
Electricity | 2014 |  | 7849 | 422 | – | 8270 | –
| 2013 | TJ | 28007 | 1599 | – | 29606 | –
| 2014 |  | 28255 | 1519 | – | 29773 | – | 29773 | 29773 | electricity | Iron and Steel
Ciepło | 2013 | TJ | 2602 | 655 | – | 3257 | –
Heat | 2014 |  | 2279 | 646 | – | 2925 | – | 2925 | 2925 | heat | Iron and Steel
- w tym ciepło z odzysku | 2013 | TJ | x | 1 | x | x | –
of which heat from returns | 2014 |  | x | 17 | x | x | –
Energia z odzysku | 2013 | TJ | – | 6937 | – | 6937 | –
Energy from returns | 2014 |  | – | 7828 | – | 7828 | –
Paliwa odpadowe gazowe | 2013 | TJ | – | 1094 | – | 1094 | –
Gaseous waste fuels | 2014 |  | – | 1374 | – | 1374 | – | 1374 | 1374 | natural gas | Iron and Steel
Ciepło z odzysku | 2013 | TJ | – | 5843 | – | 5843 | –
Heat from returns | 2014 |  | – | 6454 | – | 6454 | – | 6454 | 6454 | heat | Iron and Steel

## Mining
100
TABL. 2(29). BILANS ENERGII - DZIAŁ 05 "WYDOBYWANIE WĘGLA KAMIENNEGO I WĘGLA BRUNATNEGO (LIGNITU)"
TABLE 2(29). ENERGY BALANCE - DIVISION 05 "MINING OF COAL AND LIGNITE"
WYSZCZEGÓLNIENIE | Rok | Jednostka miary | Zużycie globalne lub saldo wymiany | Uzysk z przemian lub odzysk | Zużycie na wsad przemian | Zużycie bezpośrednie | - w tym zużycie nieenergety-czne
SPECIFICATION | Year | Unit of measure | Global consumption or exchange balance | Transforma-tion output or returns | Transforma-tion input | Direct consumption | among which non-energy consumption | Total Primary Energy Consumption | Total Energy-Only Direct Consumption | Model Energy Source | Model Industry Sector
Energia ogółem | 2013 | TJ | 30841 | 356 | 657 | 30540 | 258
Total energy | 2014 |  | 29388 | 399 | 770 | 29017 | 238
Energia pierwotna | 2013 | TJ | 2150 | – | 657 | 1493 | 0
Primary energy | 2014 |  | 2094 | – | 770 | 1324 | 0
Węgiel kamienny energetyczny | 2013 | tys. t | 26 | – | – | 26 | –
Steam coal | 2014 | 103 t | 25 | – | 0 | 25 | –
| 2013 | TJ | 737 | – | – | 737 | –
| 2014 |  | 718 | – | 1 | 717 | – | 718 | 717 | coal | mining
Węgiel kamienny koksowy | 2013 | tys. t | – | – | – | – | –
Coking coal | 2014 | 103 t | – | – | – | – | –
| 2013 | TJ | – | – | – | – | –
| 2014 |  | – | – | – | – | –
Węgiel brunatny | 2013 | tys. t | 21 | – | 1 | 21 | –
Lignite | 2014 | 103 t | 25 | – | 2 | 23 | –
| 2013 | TJ | 188 | – | 6 | 182 | –
| 2014 |  | 224 | – | 21 | 203 | – | 224 | 203 | coal | mining
Ropa naftowa | 2013 | tys. t | – | – | – | – | –
Crude oil | 2014 | 103 t | – | – | – | – | –
| 2013 | TJ | – | – | – | – | –
| 2014 |  | – | – | – | – | –
Gaz ziemny wysokometanowy | 2013 | mln m3 | 38 | – | 22 | 16 | –
High-methane natural gas | 2014 | 106 m3 | 40 | – | 28 | 12 | –
| 2013 | TJ | 1179 | – | 650 | 529 | –
| 2014 |  | 1112 | – | 747 | 365 | – | 1112 | 365 | petroleum diesel | mining
Gaz ziemny zaazotowany | 2013 | mln m3 | – | – | – | – | –
Nitrified natural gas | 2014 | 106 m3 | – | – | – | – | –
| 2013 | TJ | – | – | – | – | –
| 2014 |  | – | – | – | – | –
Torf i drewno | 2013 | tys. m3 | 5 | – | – | 5 | –
Peat and wood | 2014 | 103 m3 | 4 | – | – | 4 | –
| 2013 | TJ | 45 | – | – | 45 | –
| 2014 |  | 39 | – | – | 39 | – | 39 | 39 | biomass | mining
Energia wody i wiatru | 2013 | TJ | – | – | – | – | –
Hydro and wind energy | 2014 |  | – | – | – | – | –
Energia geotermalna | 2013 | TJ | – | – | – | – | –
Geothermal energy | 2014 |  | – | – | – | – | –
Biogaz | 2013 | TJ | – | – | – | – | –
Biogas | 2014 |  | – | – | – | – | –
Paliwa odpadowe stałe roślinne | 2013 | TJ | – | – | – | – | –
i zwierzęce | 2014 |  | – | – | – | – | –
Solid biomass and animal products
Odpady przemysłowe stałe i ciekłe | 2013 | TJ | 1 | – | – | 1 | 0
Industrial wastes | 2014 |  | 2 | – | – | 2 | 0 | 2 | 2 | biomass | mining
Odpady komunalne | 2013 | TJ | – | – | – | – | –
Municipal wastes | 2014 |  | – | – | – | – | –
Paliwa ciekłe z biomasy | 2013 | TJ | – | – | – | – | –
Liquid fuels from biomass | 2014 |  | – | – | – | – | –
Inne surowce energetyczne | 2013 | TJ | – | – | – | – | –
Other energy sources | 2014 |  | – | – | – | – | –
Energia pochodna | 2013 | TJ | 28691 | 356 | 0 | 29047 | 257
Derived energy | 2014 |  | 27294 | 399 | 1 | 27692 | 237
Brykiety z węgla kamiennego | 2013 | tys. t | – | – | – | – | –
Hard coal briquettes | 2014 | 103 t | – | – | – | – | –
| 2013 | TJ | – | – | – | – | –
| 2014 |  | – | – | – | – | –
Brykiety z węgla brunatnego | 2013 | tys. t | – | – | – | – | –
Lignite briquettes (BKB) | 2014 | 103 t | – | – | – | – | –
| 2013 | TJ | – | – | – | – | –
| 2014 |  | – | – | – | – | –
Koks i półkoks | 2013 | tys. t | 0 | – | – | 0 | –
Coke and semi-coke | 2014 | 103 t | 0 | – | – | 0 | –
| 2013 | TJ | 1 | – | – | 1 | –
| 2014 |  | 1 | – | – | 1 | – | 1 | 1 | coal | mining
Gaz ciekły | 2013 | tys. t | 0 | – | – | 0 | –
Liquefied petroleum gas (LPG) | 2014 | 103 t | 0 | – | – | 0 | –
| 2013 | TJ | 1 | – | – | 1 | –
| 2014 |  | 1 | – | – | 1 | – | 1 | 1 | natural gas | mining
Benzyny silnikowe | 2013 | tys. t | 0 | – | – | 0 | –
Motor gasoline | 2014 | 103 t | 0 | – | – | 0 | –
| 2013 | TJ | 19 | – | – | 19 | –
| 2014 |  | 20 | – | – | 20 | – | 20 | 20 | petroleum diesel | mining
Benzyny lotnicze | 2013 | tys. t | – | – | – | – | –
Aviation gasoline | 2014 | 103 t | – | – | – | – | –
| 2013 | TJ | – | – | – | – | –
| 2014 |  | – | – | – | – | –
Paliwa odrzutowe | 2013 | tys. t | – | – | – | – | –
Jet fuel | 2014 | 103 t | – | – | – | – | –
| 2013 | TJ | – | – | – | – | –
| 2014 |  | – | – | – | – | –
Olej napędowy I | 2013 | tys. t | 34 | – | – | 34 | –
Automotive diesel oil | 2014 | 103 t | 32 | – | – | 32 | –
| 2013 | TJ | 1475 | – | – | 1475 | –
| 2014 |  | 1386 | – | – | 1386 | – | 1386 | 1386 | petroleum diesel | mining
Oleje napędowe pozostałe | 2013 | tys. t | – | – | – | – | –
Other diesel oil | 2014 | 103 t | – | – | – | – | –
| 2013 | TJ | – | – | – | – | –
| 2014 |  | – | – | – | – | –
Lekki olej opałowy | 2013 | tys. t | 1 | – | 0 | 1 | –
Light fuel oil | 2014 | 103 t | 1 | – | 0 | 1 | –
| 2013 | TJ | 48 | – | 0 | 48 | –
| 2014 |  | 40 | – | 1 | 40 | – | 41 | 40 | petroleum diesel | mining
Ciężki olej opałowy | 2013 | tys. t | – | – | – | – | –
Heavy fuel oil | 2014 | 103 t | – | – | – | – | –
| 2013 | TJ | – | – | – | – | –
| 2014 |  | – | – | – | – | –
Półprodukty z przerobu ropy naftowej | 2013 | tys. t | – | – | – | – | –
Feedstocks | 2014 | 103 t | – | – | – | – | –
| 2013 | TJ | – | – | – | – | –
| 2014 |  | – | – | – | – | –
Produkty nieenergetyczne | 2013 | TJ | 270 | – | – | 270 | 257
Non-energy products | 2014 |  | 250 | – | – | 250 | 237
Gaz rafineryjny | 2013 | tys. t | – | – | – | – | –
Refinery gas | 2014 | 103 t | – | – | – | – | –
| 2013 | TJ | – | – | – | – | –
| 2014 |  | – | – | – | – | –
Gaz koksowniczy | 2013 | mln m3 | 7 | – | – | 7 | –
Coke oven gas | 2014 | 106 m3 | 7 | – | – | 7 | –
| 2013 | TJ | 123 | – | – | 123 | –
| 2014 |  | 119 | – | – | 119 | – | 119 | 119 | natural gas | mining
Gaz wielkopiecowy | 2013 | mln m3 | – | – | – | – | –
Gas manufactured from coal | 2014 | 106 m3 | – | – | – | – | –
| 2013 | TJ | – | – | – | – | –
| 2014 |  | – | – | – | – | –
Energia elektryczna | 2013 | GWh | 6134 | 74 | – | 6208 | –
Electricity | 2014 |  | 6055 | 86 | – | 6141 | –
| 2013 | TJ | 22083 | 266 | – | 22349 | –
| 2014 |  | 21797 | 310 | – | 22107 | – | 22107 | 22107 | electricity | mining
Ciepło | 2013 | TJ | 4671 | 90 | – | 4761 | –
Heat | 2014 |  | 3679 | 89 | – | 3768 | – | 3768 | 3768 | heat | mining
- w tym ciepło z odzysku | 2013 | TJ | x | – | x | x | –
of which heat from returns | 2014 |  | x | – | x | x | –
Energia z odzysku | 2013 | TJ | – | – | – | – | –
Energy from returns | 2014 |  | – | – | – | – | –
Paliwa odpadowe gazowe | 2013 | TJ | – | – | – | – | –
Gaseous waste fuels | 2014 |  | – | – | – | – | –
Ciepło z odzysku | 2013 | TJ | – | – | – | – | –
Heat from returns | 2014 |  | – | – | – | – | –
112
TABL. 6(33). BILANS ENERGII - DZIAŁ 07 "GÓRNICTWO RUD METALI"
TABLE 6(33). ENERGY BALANCE - DIVISION 07 "MINING OF METAL ORES"
WYSZCZEGÓLNIENIE | Rok | Jednostka miary | Zużycie globalne lub saldo wymiany | Uzysk z przemian lub odzysk | Zużycie na wsad przemian | Zużycie bezpośrednie | - w tym zużycie nieenergety-czne
SPECIFICATION | Year | Unit of measure | Global consumption or exchange balance | Transforma-tion output or returns | Transforma-tion input | Direct consumption | among which non-energy consumption
Energia ogółem | 2013 | TJ | 8904 | 6 | 14 | 8896 | 158
Total energy | 2014 |  | 8364 | 531 | 719 | 8176 | 82
Energia pierwotna | 2013 | TJ | 800 | – | 14 | 786 | –
Primary energy | 2014 |  | 1118 | – | 719 | 399 | –
Węgiel kamienny energetyczny | 2013 | tys. t | – | – | – | – | –
Steam coal | 2014 | 103 t | – | – | – | – | –
| 2013 | TJ | – | – | – | – | –
| 2014 |  | – | – | – | – | –
Węgiel kamienny koksowy | 2013 | tys. t | – | – | – | – | –
Coking coal | 2014 | 103 t | – | – | – | – | –
| 2013 | TJ | – | – | – | – | –
| 2014 |  | – | – | – | – | –
Węgiel brunatny | 2013 | tys. t | – | – | – | – | –
Lignite | 2014 | 103 t | – | – | – | – | –
| 2013 | TJ | – | – | – | – | –
| 2014 |  | – | – | – | – | –
Ropa naftowa | 2013 | tys. t | – | – | – | – | –
Crude oil | 2014 | 103 t | – | – | – | – | –
| 2013 | TJ | – | – | – | – | –
| 2014 |  | – | – | – | – | –
Gaz ziemny wysokometanowy | 2013 | mln m3 | – | – | – | – | –
High-methane natural gas | 2014 | 106 m3 | – | – | – | – | –
| 2013 | TJ | – | – | – | – | –
| 2014 |  | – | – | – | – | –
Gaz ziemny zaazotowany | 2013 | mln m3 | 28 | – | 0 | 28 | –
Nitrified natural gas | 2014 | 106 m3 | 39 | – | 25 | 14 | –
| 2013 | TJ | 800 | – | 14 | 786 | –
| 2014 |  | 1118 | – | 719 | 399 | – | 1118 | 399 | natural gas | mining
Torf i drewno | 2013 | tys. m3 | – | – | – | – | –
Peat and wood | 2014 | 103 m3 | – | – | – | – | –
| 2013 | TJ | – | – | – | – | –
| 2014 |  | – | – | – | – | –
Energia wody i wiatru | 2013 | TJ | – | – | – | – | –
Hydro and wind energy | 2014 |  | – | – | – | – | –
Energia geotermalna | 2013 | TJ | – | – | – | – | –
Geothermal energy | 2014 |  | – | – | – | – | –
Biogaz | 2013 | TJ | – | – | – | – | –
Biogas | 2014 |  | – | – | – | – | –
Paliwa odpadowe stałe roślinne | 2013 | TJ | – | – | – | – | –
i zwierzęce | 2014 |  | – | – | – | – | –
Solid biomass and animal products
Odpady przemysłowe stałe i ciekłe | 2013 | TJ | – | – | – | – | –
Industrial wastes | 2014 |  | – | – | – | – | –
Odpady komunalne | 2013 | TJ | – | – | – | – | –
Municipal wastes | 2014 |  | – | – | – | – | –
Paliwa ciekłe z biomasy | 2013 | TJ | – | – | – | – | –
Liquid fuels from biomass | 2014 |  | – | – | – | – | –
Inne surowce energetyczne | 2013 | TJ | – | – | – | – | –
Other energy sources | 2014 |  | – | – | – | – | –
Energia pochodna | 2013 | TJ | 8105 | 6 | – | 8110 | 158
Derived energy | 2014 |  | 7247 | 531 | – | 7777 | 82
Brykiety z węgla kamiennego | 2013 | tys. t | – | – | – | – | –
Hard coal briquettes | 2014 | 103 t | – | – | – | – | –
| 2013 | TJ | – | – | – | – | –
| 2014 |  | – | – | – | – | –
Brykiety z węgla brunatnego | 2013 | tys. t | – | – | – | – | –
Lignite briquettes (BKB) | 2014 | 103 t | – | – | – | – | –
| 2013 | TJ | – | – | – | – | –
| 2014 |  | – | – | – | – | –
Koks i półkoks | 2013 | tys. t | – | – | – | – | –
Coke and semi-coke | 2014 | 103 t | – | – | – | – | –
| 2013 | TJ | – | – | – | – | –
| 2014 |  | – | – | – | – | –
Gaz ciekły | 2013 | tys. t | – | – | – | – | –
Liquefied petroleum gas (LPG) | 2014 | 103 t | – | – | – | – | –
| 2013 | TJ | 0 | – | – | 0 | –
| 2014 |  | – | – | – | – | –
Benzyny silnikowe | 2013 | tys. t | 0 | – | – | 0 | –
Motor gasoline | 2014 | 103 t | 0 | – | – | 0 | –
| 2013 | TJ | 1 | – | – | 1 | –
| 2014 |  | 1 | – | – | 1 | –
Benzyny lotnicze | 2013 | tys. t | – | – | – | – | –
Aviation gasoline | 2014 | 103 t | – | – | – | – | –
| 2013 | TJ | – | – | – | – | –
| 2014 |  | – | – | – | – | –
Paliwa odrzutowe | 2013 | tys. t | – | – | – | – | –
Jet fuel | 2014 | 103 t | – | – | – | – | –
| 2013 | TJ | – | – | – | – | –
| 2014 |  | – | – | – | – | –
Olej napędowy I | 2013 | tys. t | 28 | – | – | 28 | –
Automotive diesel oil | 2014 | 103 t | 28 | – | – | 28 | –
| 2013 | TJ | 1211 | – | – | 1211 | –
| 2014 |  | 1198 | – | – | 1198 | – | 1198 | 1198 | petroleum diesel | mining
Oleje napędowe pozostałe | 2013 | tys. t | – | – | – | – | –
Other diesel oil | 2014 | 103 t | – | – | – | – | –
| 2013 | TJ | – | – | – | – | –
| 2014 |  | – | – | – | – | –
Lekki olej opałowy | 2013 | tys. t | 1 | – | – | 1 | –
Light fuel oil | 2014 | 103 t | 1 | – | – | 1 | –
| 2013 | TJ | 43 | – | – | 43 | –
| 2014 |  | 29 | – | – | 29 | –
Ciężki olej opałowy | 2013 | tys. t | – | – | – | – | –
Heavy fuel oil | 2014 | 103 t | – | – | – | – | –
| 2013 | TJ | – | – | – | – | –
| 2014 |  | – | – | – | – | –
Półprodukty z przerobu ropy naftowej | 2013 | tys. t | – | – | – | – | –
Feedstocks | 2014 | 103 t | – | – | – | – | –
| 2013 | TJ | – | – | – | – | –
| 2014 |  | – | – | – | – | –
Produkty nieenergetyczne | 2013 | TJ | 158 | – | – | 158 | 158
Non-energy products | 2014 |  | 124 | – | – | 124 | 82
Gaz rafineryjny | 2013 | tys. t | – | – | – | – | –
Refinery gas | 2014 | 103 t | – | – | – | – | –
| 2013 | TJ | – | – | – | – | –
| 2014 |  | – | – | – | – | –
Gaz koksowniczy | 2013 | mln m3 | – | – | – | – | –
Coke oven gas | 2014 | 106 m3 | – | – | – | – | –
| 2013 | TJ | – | – | – | – | –
| 2014 |  | – | – | – | – | –
Gaz wielkopiecowy | 2013 | mln m3 | – | – | – | – | –
Gas manufactured from coal | 2014 | 106 m3 | – | – | – | – | –
| 2013 | TJ | – | – | – | – | –
| 2014 |  | – | – | – | – | –
Energia elektryczna | 2013 | GWh | 1702 | 2 | – | 1704 | –
Electricity | 2014 |  | 1595 | 91 | – | 1686 | –
| 2013 | TJ | 6127 | 6 | – | 6133 | –
| 2014 |  | 5741 | 328 | – | 6068 | – | 6068 | 6068 | electricity | mining
Ciepło | 2013 | TJ | 564 | – | – | 564 | –
Heat | 2014 |  | 155 | 203 | – | 358 | – | 358 | 358 | heat | mining
- w tym ciepło z odzysku | 2013 | TJ | x | – | x | x | –
of which heat from returns | 2014 |  | x | – | x | x | –
Energia z odzysku | 2013 | TJ | – | – | – | – | –
Energy from returns | 2014 |  | – | – | – | – | –
Paliwa odpadowe gazowe | 2013 | TJ | – | – | – | – | –
Gaseous waste fuels | 2014 |  | – | – | – | – | –
Ciepło z odzysku | 2013 | TJ | – | – | – | – | –
Heat from returns | 2014 |  | – | – | – | – | –

## Waste
208
CZĘŚĆ VIII. BILANSE ENERGII W SEKCJI "DOSTAWA WODY; GOSPODAROWANIE ODPADAMI" *)
I W WYBRANYCH DZIAŁACH TEJ SEKCJI
TABL. 1(65). BILANS ENERGII - SEKCJA E "DOSTAWA WODY; GOSPODAROWANIE ODPADAMI" *)
PART VIII. ENERGY BALANCES OF SECTION "WATER SUPPLY; WASTE MANAGEMENT"*)
AND SELECTED DIVISIONS
TABLE 1(65). ENERGY BALANCE - SECTION E "WATER SUPPLY; WASTE MANAGEMENT" *)
WYSZCZEGÓLNIENIE | Rok | Jednostka miary | Zużycie globalne lub saldo wymiany | Uzysk z przemian lub odzysk | Zużycie na wsad przemian | Zużycie bezpośrednie | w tym zużycie nieenergety-czne
SPECIFICATION | Year | Unit of measure | Global consumption or exchange balance | Transforma-tion output or returns | Transforma-tion input | Direct consumption | among which non-energy consumption | Total Primary Energy Consumption | Total Energy-Only Direct Consumption | Model Industry Fuel | Model Industy Sector
Energia ogółem | 2013 | TJ | 24899 | 5253 | 5734 | 24418 | 1026
Total energy | 2014 |  | 25681 | 2783 | 3962 | 24502 | 1318
Energia pierwotna | 2013 | TJ | 13811 | – | 5711 | 8100 | 924
Primary energy | 2014 |  | 12723 | – | 3942 | 8780 | 1210
Węgiel kamienny energetyczny | 2013 | tys. t | 234 | – | 83 | 151 | 37
Steam coal | 2014 | 103 t | 216 | – | 62 | 154 | 48
| 2013 | TJ | 5547 | – | 1892 | 3655 | 924
| 2014 |  | 5084 | – | 1392 | 3692 | 1210 | 5084 | 3692 | coal | waste management
Węgiel kamienny koksowy | 2013 | tys. t | 0 | – | – | 0 | –
Coking coal | 2014 | 103 t | 0 | – | – | 0 | –
| 2013 | TJ | 7 | – | – | 7 | –
| 2014 |  | 3 | – | – | 3 | – | 3 | 3 | coal | waste management
Węgiel brunatny | 2013 | tys. t | 0 | – | – | 0 | –
Lignite | 2014 | 103 t | 0 | – | – | 0 | –
| 2013 | TJ | 0 | – | – | 0 | –
| 2014 |  | 0 | – | – | 0 | –
Ropa naftowa | 2013 | tys. t | – | – | – | – | –
Crude oil | 2014 | 103 t | – | – | – | – | –
| 2013 | TJ | – | – | – | – | –
| 2014 |  | – | – | – | – | –
Gaz ziemny wysokometanowy | 2013 | mln m3 | 78 | – | 13 | 64 | –
High-methane natural gas | 2014 | 106 m3 | 72 | – | 10 | 62 | –
| 2013 | TJ | 2718 | – | 474 | 2244 | – | 2718 | 2244 | natural gas | waste management
| 2014 |  | 2532 | – | 355 | 2177 | –
Gaz ziemny zaazotowany | 2013 | mln m3 | 4 | – | 1 | 3 | –
Nitrified natural gas | 2014 | 106 m3 | 3 | – | 1 | 3 | –
| 2013 | TJ | 100 | – | 26 | 74 | –
| 2014 |  | 92 | – | 23 | 70 | – | 93 | 70 | natural gas | waste management
Torf i drewno | 2013 | tys. m3 | 45 | – | 19 | 26 | –
Peat and wood | 2014 | 103 m3 | 51 | – | 15 | 36 | –
| 2013 | TJ | 431 | – | 182 | 249 | –
| 2014 |  | 483 | – | 144 | 339 | – | 483 | 339 | biomass | waste management
Energia wody i wiatru | 2013 | TJ | – | – | – | – | –
Hydro and wind energy | 2014 |  | – | – | – | – | –
Energia geotermalna | 2013 | TJ | – | – | – | – | –
Geothermal energy | 2014 |  | – | – | – | – | –
Biogaz | 2013 | TJ | 3513 | – | 2579 | 934 | –
Biogas | 2014 |  | 3569 | – | 1516 | 2053 | – | 3569 | 2053 | biomass | waste management
Paliwa odpadowe stałe roślinne | 2013 | TJ | 635 | – | 129 | 507 | –
i zwierzęce | 2014 |  | 308 | – | 104 | 205 | – | 309 | 205 | biomass | waste management
Solid biomass and animal products
Odpady przemysłowe stałe i ciekłe | 2013 | TJ | 478 | – | 89 | 389 | –
Industrial wastes | 2014 |  | 173 | – | 93 | 79 | – | 172 | 79 | biomass | waste management
Odpady komunalne | 2013 | TJ | 370 | – | 337 | 33 | –
Municipal wastes | 2014 |  | 467 | – | 314 | 153 | – | 467 | 153 | biomass | waste management
Paliwa ciekłe z biomasy | 2013 | TJ | 11 | – | 3 | 8 | 0
Liquid fuels from biomass | 2014 |  | 11 | – | 2 | 9 | –
Inne surowce energetyczne | 2013 | TJ | – | – | – | – | –
Other energy sources | 2014 |  | – | – | – | – | –
Energia pochodna | 2013 | TJ | 11088 | 5253 | 22 | 16319 | 102
Derived energy | 2014 |  | 12958 | 2783 | 19 | 15722 | 109
Brykiety z węgla kamiennego | 2013 | tys. t | 0 | – | – | 0 | –
Hard coal briquettes | 2014 | 103 t | 0 | – | – | 0 | –
| 2013 | TJ | 1 | – | – | 1 | –
| 2014 |  | 1 | – | – | 1 | – | 1 | 1 | coal | waste management
Brykiety z węgla brunatnego | 2013 | tys. t | – | – | – | – | –
Lignite briquettes (BKB) | 2014 | 103 t | – | – | – | – | –
| 2013 | TJ | – | – | – | – | –
| 2014 |  | – | – | – | – | –
Koks i półkoks | 2013 | tys. t | 5 | – | 0 | 5 | –
Coke and semi-coke | 2014 | 103 t | 5 | – | 0 | 5 | –
| 2013 | TJ | 139 | – | 0 | 139 | –
| 2014 |  | 138 | – | 0 | 138 | – | 138 | 138 | petroleum diesel | waste management
Gaz ciekły | 2013 | tys. t | 1 | – | 0 | 1 | –
Liquefied petroleum gas (LPG) | 2014 | 103 t | 2 | – | 0 | 1 | –
| 2013 | TJ | 62 | – | 1 | 61 | –
| 2014 |  | 72 | – | 1 | 71 | – | 72 | 71 | natural gas | waste management
Benzyny silnikowe | 2013 | tys. t | 12 | – | – | 12 | –
Motor gasoline | 2014 | 103 t | 3 | – | – | 3 | –
| 2013 | TJ | 513 | – | – | 513 | –
| 2014 |  | 122 | – | – | 122 | – | 122 | 122 | petroleum diesel | waste management
Benzyny lotnicze | 2013 | tys. t | 0 | – | – | 0 | –
Aviation gasoline | 2014 | 103 t | 0 | – | – | 0 | –
| 2013 | TJ | 1 | – | – | 1 | –
| 2014 |  | 1 | – | – | 1 | – | 1 | 1 | petroleum diesel | waste management
Paliwa odrzutowe | 2013 | tys. t | – | – | – | – | –
Jet fuel | 2014 | 103 t | – | – | – | – | –
| 2013 | TJ | – | – | – | – | –
| 2014 |  | – | – | – | – | –
Olej napędowy I | 2013 | tys. t | 112 | – | – | 112 | –
Automotive diesel oil | 2014 | 103 t | 109 | – | – | 109 | –
| 2013 | TJ | 4845 | – | – | 4845 | –
| 2014 |  | 4666 | – | – | 4666 | – | 4666 | 4666 | petroleum diesel | waste management
Oleje napędowe pozostałe | 2013 | tys. t | 0 | – | – | 0 | –
Other diesel oil | 2014 | 103 t | 0 | – | – | 0 | –
| 2013 | TJ | 4 | – | – | 4 | –
| 2014 |  | 8 | – | – | 8 | – | 8 | 8 | petroleum diesel | waste management
Lekki olej opałowy | 2013 | tys. t | 7 | – | 0 | 7 | –
Light fuel oil | 2014 | 103 t | 6 | – | 0 | 6 | –
| 2013 | TJ | 312 | – | 8 | 304 | –
| 2014 |  | 268 | – | 7 | 261 | – | 268 | 261 | petroleum diesel | waste management
Ciężki olej opałowy | 2013 | tys. t | 1 | – | 0 | 1 | –
Heavy fuel oil | 2014 | 103 t | 0 | – | 0 | 0 | –
| 2013 | TJ | 51 | – | 13 | 37 | –
| 2014 |  | 15 | – | 11 | 3 | – | 14 | 3 | petroleum diesel | waste management
Półprodukty z przerobu ropy naftowej | 2013 | tys. t | – | – | – | – | –
Feedstocks | 2014 | 103 t | – | – | – | – | –
| 2013 | TJ | – | – | – | – | –
| 2014 |  | – | – | – | – | –
Produkty nieenergetyczne | 2013 | TJ | 102 | – | – | 102 | 102
Non-energy products | 2014 |  | 109 | – | – | 109 | 109
Gaz rafineryjny | 2013 | tys. t | – | – | – | – | –
Refinery gas | 2014 | 103 t | – | – | – | – | –
| 2013 | TJ | – | – | – | – | –
| 2014 |  | – | – | – | – | –
Gaz koksowniczy | 2013 | mln m3 | – | – | – | – | –
Coke oven gas | 2014 | 106 m3 | – | – | – | – | –
| 2013 | TJ | – | – | – | – | –
| 2014 |  | – | – | – | – | –
Gaz wielkopiecowy | 2013 | mln m3 | – | – | – | – | –
Gas manufactured from coal | 2014 | 106 m3 | – | – | – | – | –
| 2013 | TJ | – | – | – | – | –
| 2014 |  | – | – | – | – | –
Energia elektryczna | 2013 | GWh | 2145 | 486 | – | 2631 | –
Electricity | 2014 |  | 2411 | 260 | – | 2671 | –
| 2013 | TJ | 7724 | 1748 | – | 9472 | –
| 2014 |  | 8679 | 938 | – | 9616 | – | 9616 | 9616 | electricity | waste management
Ciepło | 2013 | TJ | -2666 | 3505 | – | 840 | –
Heat | 2014 |  | -1119 | 1845 | – | 726 | – | 726 | 726 | heat | waste management
- w tym ciepło z odzysku | 2013 | TJ | x | 80 | x | x | –
of which heat from returns | 2014 |  | x | – | x | x | –
Energia z odzysku | 2013 | TJ | – | 74 | – | 74 | –
Energy from returns | 2014 |  | – | 40 | – | 40 | –
Paliwa odpadowe gazowe | 2013 | TJ | – | – | – | – | –
Gaseous waste fuels | 2014 |  | – | – | – | – | –
Ciepło z odzysku | 2013 | TJ | – | 74 | – | 74 | –
Heat from returns | 2014 |  | – | 40 | – | 40 | – | 40 | 40 | heat | waste management
*) Podana nazwa jest w wersji skróconej, pełna nazwa znajduje się w załączniku 1.
*) This name is in short version, the full name can be found in Appendix 1,

## NGPS
TABL. 13(46). BILANS ENERGII - GRUPA 19.2 "WYTWARZANIE I PRZETWARZANE PRODUKTÓW RAFINACJI ROPY
NAFTOWEJ"
TABLE 13(46). ENERGY BALANCE - GROUP 19.2 "MANUFACTURE OF REFINED PETROLEUM PRODUCTS"
WYSZCZEGÓLNIENIE | Rok | Jednostka miary | Zużycie globalne lub saldo wymiany | Uzysk z przemian lub odzysk | Zużycie na wsad przemian | Zużycie bezpośrednie | - w tym zużycie nieenergety-czne
SPECIFICATION | Year | Unit of measure | Global consumption or exchange balance | Transforma-tion output or returns | Transforma-tion input | Direct consumption | among which non-energy consumption | Total Primary Energy Consumption | Total Energy-Only Direct Consumption | Model Industry Fuel | Model Industry Sector
Energia ogółem | 2013 | TJ | 187945 | 1123449 | 1112705 | 198689 | 65468
Total energy | 2014 |  | 215569 | 1099480 | 1135277 | 179771 | 79418
Energia pierwotna | 2013 | TJ | 1134094 | – | 1097684 | 36410 | –
Primary energy | 2014 |  | 1153684 | – | 1118385 | 35299 | –
Węgiel kamienny energetyczny | 2013 | tys. t | 5 | – | – | 5 | –
Steam coal | 2014 | 103 t | 7 | – | – | 7 | –
| 2013 | TJ | 111 | – | – | 111 | –
| 2014 |  | 180 | – | – | 180 | – | 180 | 180 | coal | Natural Gas and Petroleum Systems
Węgiel kamienny koksowy | 2013 | tys. t | – | – | – | – | –
Coking coal | 2014 | 103 t | – | – | – | – | –
| 2013 | TJ | – | – | – | – | –
| 2014 |  | – | – | – | – | –
Węgiel brunatny | 2013 | tys. t | 6 | – | – | 6 | –
Lignite | 2014 | 103 t | 2 | – | – | 2 | –
| 2013 | TJ | 65 | – | – | 65 | –
| 2014 |  | 16 | – | – | 16 | – | 16 | 16 | coal | Natural Gas and Petroleum Systems
Ropa naftowa | 2013 | tys. t | 24302 | – | 24302 | – | –
Crude oil | 2014 | 103 t | 24196 | – | 24196 | – | –
| 2013 | TJ | 1032778 | – | 1032778 | – | –
| 2014 |  | 1028257 | – | 1028257 | – | – | 1028257 | 0 | petroleum diesel | Natural Gas and Petroleum Systems
Gaz ziemny wysokometanowy | 2013 | mln m3 | 1770 | – | 809 | 961 | –
High-methane natural gas | 2014 | 106 m3 | 1736 | – | 769 | 967 | –
| 2013 | TJ | 64047 | – | 29269 | 34779 | –
| 2014 |  | 62963 | – | 27860 | 35102 | – | 62962 | 35102 | natural gas | Natural Gas and Petroleum Systems
Gaz ziemny zaazotowany | 2013 | mln m3 | – | – | – | – | –
Nitrified natural gas | 2014 | 106 m3 | – | – | – | – | –
| 2013 | TJ | – | – | – | – | –
| 2014 |  | – | – | – | – | –
Torf i drewno | 2013 | tys. m3 | – | – | – | – | –
Peat and wood | 2014 | 103 m3 | – | – | – | – | –
| 2013 | TJ | – | – | – | – | –
| 2014 |  | – | – | – | – | –
Energia wody i wiatru | 2013 | TJ | – | – | – | – | –
Hydro and wind energy | 2014 |  | – | – | – | – | –
Energia geotermalna | 2013 | TJ | – | – | – | – | –
Geothermal energy | 2014 |  | – | – | – | – | –
Biogaz | 2013 | TJ | – | – | – | – | –
Biogas | 2014 |  | – | – | – | – | –
Paliwa odpadowe stałe roślinne | 2013 | TJ | – | – | – | – | –
i zwierzęce | 2014 |  | – | – | – | – | –
Solid biomass and animal products
Odpady przemysłowe stałe i ciekłe | 2013 | TJ | 3115 | – | 3115 | – | –
Industrial wastes | 2014 |  | 31154 | – | 31154 | – | –
Odpady komunalne | 2013 | TJ | – | – | – | – | –
Municipal wastes | 2014 |  | – | – | – | – | –
Paliwa ciekłe z biomasy | 2013 | TJ | 30915 | – | 29460 | 1456 | –
Liquid fuels from biomass | 2014 |  | 27944 | – | 27944 | – | – | 27944 | 0 | biomass | Natural Gas and Petroleum Systems
Inne surowce energetyczne | 2013 | TJ | 3063 | – | 3063 | – | –
Other energy sources | 2014 |  | 3169 | – | 3169 | – | –
Energia pochodna | 2013 | TJ | -946149 | 1123449 | 15021 | 162279 | 65226
Derived energy | 2014 |  | -938115 | 1099480 | 16893 | 144472 | 79418
Brykiety z węgla kamiennego | 2013 | tys. t | – | – | – | – | –
Hard coal briquettes | 2014 | 103 t | – | – | – | – | –
| 2013 | TJ | – | – | – | – | –
| 2014 |  | – | – | – | – | –
Brykiety z węgla brunatnego | 2013 | tys. t | – | – | – | – | –
Lignite briquettes (BKB) | 2014 | 103 t | – | – | – | – | –
| 2013 | TJ | – | – | – | – | –
| 2014 |  | – | – | – | – | –
Koks i półkoks | 2013 | tys. t | – | – | – | – | –
Coke and semi-coke | 2014 | 103 t | – | – | – | – | –
| 2013 | TJ | – | – | – | – | –
| 2014 |  | – | – | – | – | –
Gaz ciekły | 2013 | tys. t | -390 | 548 | – | 158 | –
Liquefied petroleum gas (LPG) | 2014 | 103 t | -385 | 560 | 9 | 165 | –
| 2013 | TJ | -18446 | 25909 | – | 7463 | –
| 2014 |  | -18213 | 26467 | 432 | 7822 | – | 8254 | 7822 | natural gas | Natural Gas and Petroleum Systems
Benzyny silnikowe | 2013 | tys. t | -4020 | 4021 | – | 1 | –
Motor gasoline | 2014 | 103 t | -3822 | 3823 | – | 2 | –
| 2013 | TJ | -176873 | 176935 | – | 62 | –
| 2014 |  | -164328 | 164395 | – | 67 | – | 67 | 67 | petroleum diesel | Natural Gas and Petroleum Systems
Benzyny lotnicze | 2013 | tys. t | -19 | 19 | – | – | –
Aviation gasoline | 2014 | 103 t | -26 | 26 | – | – | –
| 2013 | TJ | -827 | 827 | – | – | –
| 2014 |  | -1136 | 1136 | – | – | –
Paliwa odrzutowe | 2013 | tys. t | -858 | 858 | – | – | –
Jet fuel | 2014 | 103 t | -1130 | 1130 | – | – | –
| 2013 | TJ | -38234 | 38234 | – | – | –
| 2014 |  | -50377 | 50377 | – | – | –
Olej napędowy I | 2013 | tys. t | -10769 | 10790 | 20 | 1 | –
Automotive diesel oil | 2014 | 103 t | -10443 | 10562 | 118 | 1 | –
| 2013 | TJ | -466620 | 467543 | 867 | 56 | –
| 2014 |  | -449029 | 454152 | 5077 | 46 | – | 5123 | 46 | petroleum diesel | Natural Gas and Petroleum Systems
Oleje napędowe pozostałe | 2013 | tys. t | -50 | 50 | – | – | –
Other diesel oil | 2014 | 103 t | -50 | 50 | – | – | –
| 2013 | TJ | -2151 | 2151 | – | – | –
| 2014 |  | -2138 | 2138 | – | – | –
Lekki olej opałowy | 2013 | tys. t | -710 | 833 | 8 | 116 | –
Light fuel oil | 2014 | 103 t | -549 | 614 | 0 | 64 | –
| 2013 | TJ | -31050 | 36447 | 337 | 5061 | –
| 2014 |  | -23622 | 26388 | 0 | 2766 | – | 2766 | 2766 | petroleum diesel | Natural Gas and Petroleum Systems
Ciężki olej opałowy | 2013 | tys. t | -2852 | 3452 | 229 | 371 | –
Heavy fuel oil | 2014 | 103 t | -3117 | 3659 | 174 | 368 | –
| 2013 | TJ | -116240 | 140770 | 9385 | 15145 | –
| 2014 |  | -127103 | 149138 | 7068 | 14968 | – | 22036 | 14968 | petroleum diesel | Natural Gas and Petroleum Systems
Półprodukty z przerobu ropy naftowej | 2013 | tys. t | -123 | 425 | 50 | 251 | 251
Feedstocks | 2014 | 103 t | 147 | 197 | 76 | 269 | 269
| 2013 | TJ | -4955 | 17083 | 2024 | 10103 | 10103
| 2014 |  | 5921 | 7932 | 3061 | 10792 | 10792
Produkty nieenergetyczne | 2013 | TJ | -90172 | 161952 | 636 | 71144 | 55122
Non-energy products | 2014 |  | -108267 | 178103 | – | 69836 | 68626
Gaz rafineryjny | 2013 | tys. t | 0 | 922 | 37 | 885 | –
Refinery gas | 2014 | 103 t | – | 603 | 26 | 577 | –
| 2013 | TJ | 0 | 44399 | 1772 | 42627 | –
| 2014 |  | 0 | 29028 | 1255 | 27773 | – | 29028 | 27773 | natural gas | Natural Gas and Petroleum Systems
Gaz koksowniczy | 2013 | mln m3 | – | – | – | – | –
Coke oven gas | 2014 | 106 m3 | – | – | – | – | –
| 2013 | TJ | – | – | – | – | –
| 2014 |  | – | – | – | – | –
Gaz wielkopiecowy | 2013 | mln m3 | – | – | – | – | –
Gas manufactured from coal | 2014 | 106 m3 | – | – | – | – | –
| 2013 | TJ | – | – | – | – | –
| 2014 |  | – | – | – | – | –
Energia elektryczna | 2013 | GWh | 453 | 2075 | – | 2528 | –
Electricity | 2014 |  | 664 | 1801 | – | 2465 | –
| 2013 | TJ | 1630 | 7470 | – | 9100 | –
| 2014 |  | 2389 | 6483 | – | 8873 | – | 8873 | 8873 | electricity | Natural Gas and Petroleum Systems
Ciepło | 2013 | TJ | -2210 | 3728 | – | 1518 | –
Heat | 2014 |  | -2213 | 3742 | – | 1530 | – | 1530 | 1530 | heat | Natural Gas and Petroleum Systems
- w tym ciepło z odzysku | 2013 | TJ | x | – | x | x | –
of which heat from returns | 2014 |  | x | – | x | x | –
Energia z odzysku | 2013 | TJ | – | 40027 | – | 40027 | 242
Energy from returns | 2014 |  | – | 38129 | – | 38129 | –
Paliwa odpadowe gazowe | 2013 | TJ | – | 8839 | – | 8839 | 242
Gaseous waste fuels | 2014 |  | – | 8158 | – | 8158 | –
Ciepło z odzysku | 2013 | TJ | – | 31187 | – | 31187 | –
Heat from returns | 2014 |  | – | 29971 | – | 29971 | –
TABL. 5(32). BILANS ENERGII - DZIAŁ 06 "GÓRNICTWO ROPY NAFTOWEJ I GAZU ZIEMNEGO"
TABLE 5(32). ENERGY BALANCE - DIVISION 06 "EXTRACTION OF CRUDE PETROLEUM AND NATURAL GAS"
WYSZCZEGÓLNIENIE | Rok | Jednostka miary | Zużycie globalne lub saldo wymiany | Uzysk z przemian lub odzysk | Zużycie na wsad przemian | Zużycie bezpośrednie | - w tym zużycie nieenergety-czne
SPECIFICATION | Year | Unit of measure | Global consumption or exchange balance | Transforma-tion output or returns | Transforma-tion input | Direct consumption | among which non-energy consumption
Energia ogółem | 2013 | TJ | 9956 | 14782 | 16700 | 8037 | 4
Total energy | 2014 |  | 11377 | 15362 | 17622 | 9116 | 4
Energia pierwotna | 2013 | TJ | 9759 | 14437 | 16700 | 7495 | –
Primary energy | 2014 |  | 11162 | 14928 | 17622 | 8467 | –
Węgiel kamienny energetyczny | 2013 | tys. t | – | – | – | – | –
Steam coal | 2014 | 103 t | – | – | – | – | –
| 2013 | TJ | – | – | – | – | –
| 2014 |  | – | – | – | – | –
Węgiel kamienny koksowy | 2013 | tys. t | – | – | – | – | –
Coking coal | 2014 | 103 t | – | – | – | – | –
| 2013 | TJ | – | – | – | – | –
| 2014 |  | – | – | – | – | –
Węgiel brunatny | 2013 | tys. t | – | – | – | – | –
Lignite | 2014 | 103 t | – | – | – | – | –
| 2013 | TJ | – | – | – | – | –
| 2014 |  | – | – | – | – | –
Ropa naftowa | 2013 | tys. t | 0 | – | – | 0 | –
Crude oil | 2014 | 103 t | 0 | – | – | 0 | –
| 2013 | TJ | 4 | – | 0 | 4 | –
| 2014 |  | 4 | – | – | 4 | – | 4 | 4 | petroleum diesel | Natural Gas and Petroleum Systems
Gaz ziemny wysokometanowy | 2013 | mln m3 | -298 | 397 | 17 | 82 | –
High-methane natural gas | 2014 | 106 m3 | -303 | 411 | 13 | 94 | –
| 2013 | TJ | -10713 | 14437 | 668 | 3056 | –
| 2014 |  | -10889 | 14928 | 537 | 3501 | – | 4038 | 3501 | natural gas | Natural Gas and Petroleum Systems
Gaz ziemny zaazotowany | 2013 | mln m3 | 812 | – | 636 | 176 | –
Nitrified natural gas | 2014 | 106 m3 | 878 | – | 683 | 195 | –
| 2013 | TJ | 20468 | – | 16032 | 4436 | –
| 2014 |  | 22046 | – | 17085 | 4962 | – | 22047 | 4962 | natural gas | Natural Gas and Petroleum Systems
Torf i drewno | 2013 | tys. m3 | – | – | – | – | –
Peat and wood | 2014 | 103 m3 | – | – | – | – | –
| 2013 | TJ | – | – | – | – | –
| 2014 |  | – | – | – | – | –
Energia wody i wiatru | 2013 | TJ | – | – | – | – | –
Hydro and wind energy | 2014 |  | – | – | – | – | –
Energia geotermalna | 2013 | TJ | – | – | – | – | –
Geothermal energy | 2014 |  | – | – | – | – | –
Biogaz | 2013 | TJ | – | – | – | – | –
Biogas | 2014 |  | – | – | – | – | –
Paliwa odpadowe stałe roślinne | 2013 | TJ | – | – | – | – | –
i zwierzęce | 2014 |  | – | – | – | – | –
Solid biomass and animal products
Odpady przemysłowe stałe i ciekłe | 2013 | TJ | – | – | – | – | –
Industrial wastes | 2014 |  | – | – | – | – | –
Odpady komunalne | 2013 | TJ | – | – | – | – | –
Municipal wastes | 2014 |  | – | – | – | – | –
Paliwa ciekłe z biomasy | 2013 | TJ | – | – | – | – | –
Liquid fuels from biomass | 2014 |  | – | – | – | – | –
Inne surowce energetyczne | 2013 | TJ | – | – | – | – | –
Other energy sources | 2014 |  | – | – | – | – | –
Energia pochodna | 2013 | TJ | 197 | 345 | 0 | 542 | 4
Derived energy | 2014 |  | 215 | 434 | 0 | 649 | 4
Brykiety z węgla kamiennego | 2013 | tys. t | – | – | – | – | –
Hard coal briquettes | 2014 | 103 t | – | – | – | – | –
| 2013 | TJ | – | – | – | – | –
| 2014 |  | – | – | – | – | –
Brykiety z węgla brunatnego | 2013 | tys. t | – | – | – | – | –
Lignite briquettes (BKB) | 2014 | 103 t | – | – | – | – | –
| 2013 | TJ | – | – | – | – | –
| 2014 |  | – | – | – | – | –
Koks i półkoks | 2013 | tys. t | – | – | – | – | –
Coke and semi-coke | 2014 | 103 t | – | – | – | – | –
| 2013 | TJ | – | – | – | – | –
| 2014 |  | – | – | – | – | –
Gaz ciekły | 2013 | tys. t | 0 | – | – | 0 | –
Liquefied petroleum gas (LPG) | 2014 | 103 t | 0 | – | – | 0 | –
| 2013 | TJ | 7 | – | – | 7 | –
| 2014 |  | 7 | – | – | 7 | – | 7 | 7 | natural gas | Natural Gas and Petroleum Systems
Benzyny silnikowe | 2013 | tys. t | 0 | – | – | 0 | –
Motor gasoline | 2014 | 103 t | 0 | – | – | 0 | –
| 2013 | TJ | 6 | – | – | 6 | –
| 2014 |  | 6 | – | – | 6 | – | 6 | 6 | natural gas | Natural Gas and Petroleum Systems
Benzyny lotnicze | 2013 | tys. t | – | – | – | – | –
Aviation gasoline | 2014 | 103 t | – | – | – | – | –
| 2013 | TJ | – | – | – | – | –
| 2014 |  | – | – | – | – | –
Paliwa odrzutowe | 2013 | tys. t | – | – | – | – | –
Jet fuel | 2014 | 103 t | – | – | – | – | –
| 2013 | TJ | – | – | – | – | –
| 2014 |  | – | – | – | – | –
Olej napędowy I | 2013 | tys. t | 1 | – | – | 1 | –
Automotive diesel oil | 2014 | 103 t | 1 | – | – | 1 | –
| 2013 | TJ | 65 | – | – | 65 | –
| 2014 |  | 64 | – | – | 64 | – | 64 | 64 | petroleum diesel | Natural Gas and Petroleum Systems
Oleje napędowe pozostałe | 2013 | tys. t | 3 | – | – | 3 | –
Other diesel oil | 2014 | 103 t | 0 | – | – | 0 | –
| 2013 | TJ | 132 | – | – | 132 | –
| 2014 |  | 19 | – | – | 19 | – | 19 | 19 | petroleum diesel | Natural Gas and Petroleum Systems
Lekki olej opałowy | 2013 | tys. t | 0 | – | 0 | 0 | –
Light fuel oil | 2014 | 103 t | 0 | – | 0 | 0 | –
| 2013 | TJ | 0 | – | 0 | 0 | –
| 2014 |  | 0 | – | 0 | 0 | –
Ciężki olej opałowy | 2013 | tys. t | – | – | – | – | –
Heavy fuel oil | 2014 | 103 t | – | – | – | – | –
| 2013 | TJ | – | – | – | – | –
| 2014 |  | – | – | – | – | –
Półprodukty z przerobu ropy naftowej | 2013 | tys. t | – | – | – | – | –
Feedstocks | 2014 | 103 t | – | – | – | – | –
| 2013 | TJ | – | – | – | – | –
| 2014 |  | – | – | – | – | –
Produkty nieenergetyczne | 2013 | TJ | 4 | – | – | 4 | 4
Non-energy products | 2014 |  | 4 | – | – | 4 | 4
Gaz rafineryjny | 2013 | tys. t | – | – | – | – | –
Refinery gas | 2014 | 103 t | – | – | – | – | –
| 2013 | TJ | – | – | – | – | –
| 2014 |  | – | – | – | – | –
Gaz koksowniczy | 2013 | mln m3 | – | – | – | – | –
Coke oven gas | 2014 | 106 m3 | – | – | – | – | –
| 2013 | TJ | – | – | – | – | –
| 2014 |  | – | – | – | – | –
Gaz wielkopiecowy | 2013 | mln m3 | – | – | – | – | –
Gas manufactured from coal | 2014 | 106 m3 | – | – | – | – | –
| 2013 | TJ | – | – | – | – | –
| 2014 |  | – | – | – | – | –
Energia elektryczna | 2013 | GWh | 24 | 66 | – | 90 | –
Electricity | 2014 |  | 60 | 92 | – | 152 | –
| 2013 | TJ | 85 | 239 | – | 324 | –
| 2014 |  | 215 | 331 | – | 546 | – | 546 | 546 | electricity | Natural Gas and Petroleum Systems
Ciepło | 2013 | TJ | -101 | 106 | – | 5 | –
Heat | 2014 |  | -99 | 103 | – | 4 | – | 4 | 4 | heat | Natural Gas and Petroleum Systems
- w tym ciepło z odzysku | 2013 | TJ | x | – | x | x | –
of which heat from returns | 2014 |  | x | – | x | x | –
202
TABL. 3(63). BILANS ENERGII - GRUPA 35.2 "WYTWARZANIE PALIW GAZOWYCH" *)
TABLE 3(63). ENERGY BALANCE - GROUP 35.2 "MANUFACTURE OF GAS" *)
WYSZCZEGÓLNIENIE | Rok | Jednostka miary | Zużycie globalne lub saldo wymiany | Uzysk z przemian lub odzysk | Zużycie na wsad przemian | Zużycie bezpośrednie | - w tym zużycie nieenergety-czne
SPECIFICATION | Year | Unit of measure | Global consumption or exchange balance | Transforma-tion output or returns | Transforma-tion input | Direct consumption | among which non-energy consumption
Energia ogółem | 2013 | TJ | 2732 | 37324 | 37578 | 2477 | 3
Total energy | 2014 |  | 2516 | 36402 | 36432 | 2487 | 3
Energia pierwotna | 2013 | TJ | 2493 | 37247 | 37578 | 2162 | –
Primary energy | 2014 |  | 2252 | 36346 | 36432 | 2166 | –
Węgiel kamienny energetyczny | 2013 | tys. t | – | – | – | – | –
Steam coal | 2014 | 103 t | – | – | – | – | –
| 2013 | TJ | – | – | – | – | –
| 2014 |  | – | – | – | – | –
Węgiel kamienny koksowy | 2013 | tys. t | – | – | – | – | –
Coking coal | 2014 | 103 t | – | – | – | – | –
| 2013 | TJ | – | – | – | – | –
| 2014 |  | – | – | – | – | –
Węgiel brunatny | 2013 | tys. t | – | – | – | – | –
Lignite | 2014 | 103 t | – | – | – | – | –
| 2013 | TJ | – | – | – | – | –
| 2014 |  | – | – | – | – | –
Ropa naftowa | 2013 | tys. t | – | – | – | – | –
Crude oil | 2014 | 103 t | – | – | – | – | –
| 2013 | TJ | – | – | – | – | –
| 2014 |  | – | – | – | – | –
Gaz ziemny wysokometanowy | 2013 | mln m3 | -890 | 967 | 62 | 15 | –
High-methane natural gas | 2014 | 106 m3 | -857 | 936 | 66 | 12 | –
| 2013 | TJ | -32369 | 35140 | 2224 | 547 | –
| 2014 |  | -31176 | 34010 | 2386 | 448 | – | 2834 | 448 | natural gas | Natural Gas and Petroleum Systems
Gaz ziemny zaazotowany | 2013 | mln m3 | 1409 | 59 | 1403 | 64 | –
Nitrified natural gas | 2014 | 106 m3 | 1355 | 65 | 1351 | 68 | –
| 2013 | TJ | 34860 | 2107 | 35352 | 1615 | –
| 2014 |  | 33428 | 2336 | 34046 | 1718 | – | 35764 | 1718 | natural gas | Natural Gas and Petroleum Systems
Torf i drewno | 2013 | tys. m3 | – | – | – | – | –
Peat and wood | 2014 | 103 m3 | – | – | – | – | –
| 2013 | TJ | – | – | – | – | –
| 2014 |  | – | – | – | – | –
Energia wody i wiatru | 2013 | TJ | – | – | – | – | –
Hydro and wind energy | 2014 |  | – | – | – | – | –
Energia geotermalna | 2013 | TJ | – | – | – | – | –
Geothermal energy | 2014 |  | – | – | – | – | –
Biogaz | 2013 | TJ | 2 | – | 2 | – | –
Biogas | 2014 |  | – | – | – | – | –
Paliwa odpadowe stałe roślinne | 2013 | TJ | – | – | – | – | –
i zwierzęce | 2014 |  | – | – | – | – | –
Solid biomass and animal products
Odpady przemysłowe stałe i ciekłe | 2013 | TJ | – | – | – | – | –
Industrial wastes | 2014 |  | – | – | – | – | –
Odpady komunalne | 2013 | TJ | – | – | – | – | –
Municipal wastes | 2014 |  | – | – | – | – | –
Paliwa ciekłe z biomasy | 2013 | TJ | – | – | – | – | –
Liquid fuels from biomass | 2014 |  | – | – | – | – | –
Inne surowce energetyczne | 2013 | TJ | – | – | – | – | –
Other energy sources | 2014 |  | – | – | – | – | –
Energia pochodna | 2013 | TJ | 239 | 77 | – | 316 | 3
Derived energy | 2014 |  | 264 | 57 | – | 320 | 3
Brykiety z węgla kamiennego | 2013 | tys. t | – | – | – | – | –
Hard coal briquettes | 2014 | 103 t | – | – | – | – | –
| 2013 | TJ | – | – | – | – | –
| 2014 |  | – | – | – | – | –
Brykiety z węgla brunatnego | 2013 | tys. t | – | – | – | – | –
Lignite briquettes (BKB) | 2014 | 103 t | – | – | – | – | –
| 2013 | TJ | – | – | – | – | –
| 2014 |  | – | – | – | – | –
Koks i półkoks | 2013 | tys. t | – | – | – | – | –
Coke and semi-coke | 2014 | 103 t | – | – | – | – | –
| 2013 | TJ | – | – | – | – | –
| 2014 |  | – | – | – | – | –
Gaz ciekły | 2013 | tys. t | 0 | – | – | 0 | –
Liquefied petroleum gas (LPG) | 2014 | 103 t | 0 | – | – | 0 | –
| 2013 | TJ | 1 | – | – | 1 | –
| 2014 |  | 0 | – | – | 0 | – | 0 | 0 | natural gas | Natural Gas and Petroleum Systems
Benzyny silnikowe | 2013 | tys. t | 1 | – | – | 1 | –
Motor gasoline | 2014 | 103 t | 0 | – | – | 0 | –
| 2013 | TJ | 25 | – | – | 25 | –
| 2014 |  | 20 | – | – | 20 | – | 20 | 20 | petroleum diesel | Natural Gas and Petroleum Systems
Benzyny lotnicze | 2013 | tys. t | – | – | – | – | –
Aviation gasoline | 2014 | 103 t | – | – | – | – | –
| 2013 | TJ | – | – | – | – | –
| 2014 |  | – | – | – | – | –
Paliwa odrzutowe | 2013 | tys. t | – | – | – | – | –
Jet fuel | 2014 | 103 t | – | – | – | – | –
| 2013 | TJ | – | – | – | – | –
| 2014 |  | – | – | – | – | –
Olej napędowy I | 2013 | tys. t | 0 | – | – | 0 | –
Automotive diesel oil | 2014 | 103 t | 0 | – | – | 0 | –
| 2013 | TJ | 21 | – | – | 21 | –
| 2014 |  | 19 | – | – | 19 | – | 19 | 19 | petroleum diesel | Natural Gas and Petroleum Systems
Oleje napędowe pozostałe | 2013 | tys. t | – | – | – | – | –
Other diesel oil | 2014 | 103 t | – | – | – | – | –
| 2013 | TJ | – | – | – | – | –
| 2014 |  | – | – | – | – | –
Lekki olej opałowy | 2013 | tys. t | – | – | – | – | –
Light fuel oil | 2014 | 103 t | – | – | – | – | –
| 2013 | TJ | – | – | – | – | –
| 2014 |  | – | – | – | – | –
Ciężki olej opałowy | 2013 | tys. t | – | – | – | – | –
Heavy fuel oil | 2014 | 103 t | – | – | – | – | –
| 2013 | TJ | – | – | – | – | –
| 2014 |  | – | – | – | – | –
Półprodukty z przerobu ropy naftowej | 2013 | tys. t | – | – | – | – | –
Feedstocks | 2014 | 103 t | – | – | – | – | –
| 2013 | TJ | – | – | – | – | –
| 2014 |  | – | – | – | – | –
Produkty nieenergetyczne | 2013 | TJ | 3 | – | – | 3 | 3
Non-energy products | 2014 |  | -12 | 15 | – | 3 | 3
Gaz rafineryjny | 2013 | tys. t | – | – | – | – | –
Refinery gas | 2014 | 103 t | – | – | – | – | –
| 2013 | TJ | – | – | – | – | –
| 2014 |  | – | – | – | – | –
Gaz koksowniczy | 2013 | mln m3 | – | – | – | – | –
Coke oven gas | 2014 | 106 m3 | – | – | – | – | –
| 2013 | TJ | – | – | – | – | –
| 2014 |  | – | – | – | – | –
Gaz wielkopiecowy | 2013 | mln m3 | – | – | – | – | –
Gas manufactured from coal | 2014 | 106 m3 | – | – | – | – | –
| 2013 | TJ | – | – | – | – | –
| 2014 |  | – | – | – | – | –
Energia elektryczna | 2013 | GWh | 56 | 14 | – | 70 | –
Electricity | 2014 |  | 67 | 7 | – | 74 | –
| 2013 | TJ | 203 | 49 | – | 252 | –
| 2014 |  | 243 | 25 | – | 268 | – | 268 | 268 | electricity | Natural Gas and Petroleum Systems
Ciepło | 2013 | TJ | -14 | 28 | – | 14 | –
Heat | 2014 |  | -6 | 16 | – | 10 | – | 10 | 10 | heat | Natural Gas and Petroleum Systems
- w tym ciepło z odzysku | 2013 | TJ | x | – | x | x | –
of which heat from returns | 2014 |  | x | – | x | x | –

## Chemicals
154
TABL. 14(47). BILANS ENERGII - DZIAŁ 20 "PRODUKCJA CHEMIKALIÓW I WYROBÓW CHEMICZNYCH"
TABLE 14(47). ENERGY BALANCE - DIVISION 20 "MANUFACTURE OF CHEMICALS AND CHEMICAL PRODUCTS"
WYSZCZEGÓLNIENIE | Rok | Jednostka miary | Zużycie globalne lub saldo wymiany | Uzysk z przemian lub odzysk | Zużycie na wsad przemian | Zużycie bezpośrednie | - w tym zużycie nieenergety-czne
SPECIFICATION | Year | Unit of measure | Global consumption or exchange balance | Transforma-tion output or returns | Transforma-tion input | Direct consumption | among which non-energy consumption | Total Primary Energy Consumption | Total Energy-Only Direct Consumption | Model Energy Source | Model Energy Sector
Energia ogółem | 2013 | TJ | 189864 | 10759 | 18979 | 181644 | 90366
Total energy | 2014 |  | 195522 | 10493 | 19141 | 186873 | 94973
Energia pierwotna | 2013 | TJ | 160198 | – | 17695 | 142503 | 83839
Primary energy | 2014 |  | 163932 | – | 18236 | 145696 | 88005
Węgiel kamienny energetyczny | 2013 | tys. t | 2872 | – | 771 | 2101 | 5
Steam coal | 2014 | 103 t | 2855 | – | 801 | 2053 | – | 2854 | 2053 | coal | Chemicals
| 2013 | TJ | 60090 | – | 16254 | 43836 | 131
| 2014 |  | 59638 | – | 16782 | 42857 | –
Węgiel kamienny koksowy | 2013 | tys. t | – | – | – | – | –
Coking coal | 2014 | 103 t | – | – | – | – | –
| 2013 | TJ | – | – | – | – | –
| 2014 |  | – | – | – | – | –
Węgiel brunatny | 2013 | tys. t | – | – | – | – | –
Lignite | 2014 | 103 t | – | – | – | – | –
| 2013 | TJ | – | – | – | – | –
| 2014 |  | – | – | – | – | –
Ropa naftowa | 2013 | tys. t | – | – | – | – | –
Crude oil | 2014 | 103 t | – | – | – | – | –
| 2013 | TJ | – | – | – | – | –
| 2014 |  | – | – | – | – | –
Gaz ziemny wysokometanowy | 2013 | mln m3 | 2583 | – | 37 | 2545 | 2155
High-methane natural gas | 2014 | 106 m3 | 2701 | – | 40 | 2661 | 2272
| 2013 | TJ | 92832 | – | 1153 | 91678 | 77879
| 2014 |  | 97855 | – | 1159 | 96696 | 83060 | 97855 | 96696 | natural gas | Chemicals
Gaz ziemny zaazotowany | 2013 | mln m3 | 106 | – | – | 106 | 105
Nitrified natural gas | 2014 | 106 m3 | 101 | – | – | 101 | 100
| 2013 | TJ | 3241 | – | – | 3241 | 3216
| 2014 |  | 3111 | – | – | 3111 | 3101 | 3111 | 3111 | natural gas | Chemicals
Torf i drewno | 2013 | tys. m3 | 0 | – | – | 0 | –
Peat and wood | 2014 | 103 m3 | 6 | – | 0 | 6 | –
| 2013 | TJ | 1 | – | – | 1 | –
| 2014 |  | 57 | – | 3 | 54 | – | 57 | 54 | natural gas | Chemicals
Energia wody i wiatru | 2013 | TJ | – | – | – | – | –
Hydro and wind energy | 2014 |  | – | – | – | – | –
Energia geotermalna | 2013 | TJ | – | – | – | – | –
Geothermal energy | 2014 |  | – | – | – | – | –
Biogaz | 2013 | TJ | 33 | – | 33 | – | –
Biogas | 2014 |  | 34 | – | 26 | 8 | – | 34 | 8 | biomass | Chemicals
Paliwa odpadowe stałe roślinne | 2013 | TJ | 49 | – | 1 | 48 | –
i zwierzęce | 2014 |  | 49 | – | – | 49 | – | 49 | 49 | biomass | Chemicals
Solid biomass and animal products
Odpady przemysłowe stałe i ciekłe | 2013 | TJ | 3951 | – | 254 | 3697 | 2613
Industrial wastes | 2014 |  | 3188 | – | 267 | 2921 | 1845 | 3188 | 2921 | biomass | Chemicals
Odpady komunalne | 2013 | TJ | – | – | – | – | –
Municipal wastes | 2014 |  | – | – | – | – | –
Paliwa ciekłe z biomasy | 2013 | TJ | – | – | – | – | –
Liquid fuels from biomass | 2014 |  | – | – | – | – | –
Inne surowce energetyczne | 2013 | TJ | – | – | – | – | –
Other energy sources | 2014 |  | – | – | – | – | –
Energia pochodna | 2013 | TJ | 29666 | 10759 | 991 | 39433 | 5912
Derived energy | 2014 |  | 31589 | 10493 | 645 | 41437 | 6424
Brykiety z węgla kamiennego | 2013 | tys. t | 0 | – | – | 0 | –
Hard coal briquettes | 2014 | 103 t | – | – | – | – | –
| 2013 | TJ | 1 | – | – | 1 | – | 1 | 1 | coal | Chemicals
| 2014 |  | – | – | – | – | –
Brykiety z węgla brunatnego | 2013 | tys. t | – | – | – | – | –
Lignite briquettes (BKB) | 2014 | 103 t | – | – | – | – | –
| 2013 | TJ | – | – | – | – | –
| 2014 |  | – | – | – | – | –
Koks i półkoks | 2013 | tys. t | 106 | – | – | 106 | –
Coke and semi-coke | 2014 | 103 t | 105 | – | – | 105 | –
| 2013 | TJ | 2985 | – | – | 2985 | –
| 2014 |  | 2925 | – | – | 2925 | – | 2925 | 2925 | coal | Chemicals
Gaz ciekły | 2013 | tys. t | 4 | – | – | 4 | –
Liquefied petroleum gas (LPG) | 2014 | 103 t | 4 | – | – | 4 | –
| 2013 | TJ | 203 | – | – | 203 | –
| 2014 |  | 204 | – | – | 204 | – | 204 | 204 | natural gas | Chemicals
Benzyny silnikowe | 2013 | tys. t | 2 | – | – | 2 | –
Motor gasoline | 2014 | 103 t | 2 | – | – | 2 | –
| 2013 | TJ | 90 | – | – | 90 | –
| 2014 |  | 89 | – | – | 89 | – | 89 | 89 | petroleum diesel | Chemicals
Benzyny lotnicze | 2013 | tys. t | 0 | – | – | 0 | –
Aviation gasoline | 2014 | 103 t | 0 | – | – | 0 | –
| 2013 | TJ | 7 | – | – | 7 | –
| 2014 |  | 2 | – | – | 2 | – | 2 | 2 | petroleum diesel | Chemicals
Paliwa odrzutowe | 2013 | tys. t | – | – | – | – | –
Jet fuel | 2014 | 103 t | – | – | – | – | –
| 2013 | TJ | – | – | – | – | –
| 2014 |  | – | – | – | – | –
Olej napędowy I | 2013 | tys. t | 16 | – | – | 16 | –
Automotive diesel oil | 2014 | 103 t | 14 | – | – | 14 | –
| 2013 | TJ | 683 | – | – | 683 | –
| 2014 |  | 619 | – | – | 619 | – | 619 | 619 | petroleum diesel | Chemicals
Oleje napędowe pozostałe | 2013 | tys. t | – | – | – | – | –
Other diesel oil | 2014 | 103 t | – | – | – | – | –
| 2013 | TJ | – | – | – | – | –
| 2014 |  | – | – | – | – | –
Lekki olej opałowy | 2013 | tys. t | 6 | – | 0 | 6 | –
Light fuel oil | 2014 | 103 t | 6 | – | 0 | 6 | –
| 2013 | TJ | 254 | – | 2 | 252 | –
| 2014 |  | 242 | – | 2 | 240 | – | 242 | 240 | petroleum diesel | Chemicals
Ciężki olej opałowy | 2013 | tys. t | 14 | – | 2 | 12 | –
Heavy fuel oil | 2014 | 103 t | 12 | – | 2 | 11 | –
| 2013 | TJ | 574 | – | 98 | 476 | –
| 2014 |  | 513 | – | 72 | 440 | – | 512 | 440 | petroleum diesel | Chemicals
Półprodukty z przerobu ropy naftowej | 2013 | tys. t | 42 | – | – | 42 | 42
Feedstocks | 2014 | 103 t | 51 | – | – | 51 | 51
| 2013 | TJ | 1690 | – | – | 1690 | 1690
| 2014 |  | 2067 | – | – | 2067 | 2067 | 2067 | 2067 | not included | Chemicals
Produkty nieenergetyczne | 2013 | TJ | 4401 | – | – | 4401 | 4222
Non-energy products | 2014 |  | 6069 | – | – | 6069 | 4357 | 6069 | 6069 | not included | Chemicals
Gaz rafineryjny | 2013 | tys. t | – | – | – | – | –
Refinery gas | 2014 | 103 t | – | – | – | – | –
| 2013 | TJ | – | – | – | – | –
| 2014 |  | – | – | – | – | –
Gaz koksowniczy | 2013 | mln m3 | 37 | – | – | 37 | –
Coke oven gas | 2014 | 106 m3 | 38 | – | – | 38 | –
| 2013 | TJ | 639 | – | – | 639 | –
| 2014 |  | 646 | – | – | 646 | – | 646 | 646 | natural gas | Chemicals
Gaz wielkopiecowy | 2013 | mln m3 | – | – | – | – | –
Gas manufactured from coal | 2014 | 106 m3 | – | – | – | – | –
| 2013 | TJ | – | – | – | – | –
| 2014 |  | – | – | – | – | –
Energia elektryczna | 2013 | GWh | 5158 | 2047 | – | 7205 | –
Electricity | 2014 |  | 5000 | 2073 | – | 7073 | –
| 2013 | TJ | 18568 | 7369 | – | 25937 | –
| 2014 |  | 18000 | 7462 | – | 25462 | – | 25462 | 25462 | electricity | Chemicals
Ciepło | 2013 | TJ | -429 | 3389 | 891 | 2069 | –
Heat | 2014 |  | 213 | 3031 | 571 | 2673 | – | 3244 | 2673 | heat | Chemicals
- w tym ciepło z odzysku | 2013 | TJ | x | 23 | x | x | –
of which heat from returns | 2014 |  | x | 37 | x | x | –
Energia z odzysku | 2013 | TJ | – | 18199 | 292 | 17906 | 614
Energy from returns | 2014 |  | – | 20205 | 260 | 19945 | 544
Paliwa odpadowe gazowe | 2013 | TJ | – | 3504 | 292 | 3211 | 614
Gaseous waste fuels | 2014 |  | – | 3577 | 260 | 3317 | 544 | 3577 | 3317 | biomass | Chemicals
Ciepło z odzysku | 2013 | TJ | – | 14695 | – | 14695 | –
Heat from returns | 2014 |  | – | 16628 | – | 16628 | – | 16628 | 16628 | heat | Chemicals

## Electricity - to Remove
199
TABL. 2(62). BILANS ENERGII - GRUPA 35.1 "WYTWARZANIE, PRZESYŁANIE, DYSTRYBUCJA I HANDEL ENERGIĄ
ELEKTRYCZNĄ"
TABLE 2(62). ENERGY BALANCE - GROUP 35.1 "ELECTRIC POWER GENERATION, TRANSMISSION AND DISTRIBUTION"
WYSZCZEGÓLNIENIE | Rok | Jednostka miary | Zużycie globalne lub saldo wymiany | Uzysk z przemian lub odzysk | Zużycie na wsad przemian | Zużycie bezpośrednie | - w tym zużycie nieenergety-czne
SPECIFICATION | Year | Unit of measure | Global consumption or exchange balance | Transforma-tion output or returns | Transforma-tion input | Direct consumption | among which non-energy consumption | Total Primary Energy Consumption | Total Energy-Only Direct Consumption | Model Energy Source | Model Energy Sector
Energia ogółem | 2013 | TJ | 837516 | 604311 | 1382959 | 58868 | 39
Total energy | 2014 |  | 792277 | 570230 | 1307545 | 54963 | 48
Energia pierwotna | 2013 | TJ | 1364640 | – | 1364565 | 75 | 1
Primary energy | 2014 |  | 1288062 | – | 1288032 | 30 | 0
Węgiel kamienny energetyczny | 2013 | tys. t | 33042 | – | 33042 | – | –
Steam coal | 2014 | 103 t | 29734 | – | 29734 | 0 | –
| 2013 | TJ | 701735 | – | 701735 | – | –
| 2014 |  | 636294 | – | 636293 | 1 | – | 636294 | 1 | coal | Power Sector
Węgiel kamienny koksowy | 2013 | tys. t | – | – | – | – | –
Coking coal | 2014 | 103 t | – | – | – | – | –
| 2013 | TJ | – | – | – | – | –
| 2014 |  | – | – | – | – | –
Węgiel brunatny | 2013 | tys. t | 65033 | – | 65033 | – | –
Lignite | 2014 | 103 t | 63177 | – | 63175 | 2 | –
| 2013 | TJ | 539268 | – | 539268 | – | –
| 2014 |  | 513090 | – | 513074 | 15 | – | 513089 | 15 | coal | Power Sector
Ropa naftowa | 2013 | tys. t | – | – | – | – | –
Crude oil | 2014 | 103 t | – | – | – | – | –
| 2013 | TJ | – | – | – | – | –
| 2014 |  | – | – | – | – | –
Gaz ziemny wysokometanowy | 2013 | mln m3 | 460 | – | 460 | 0 | –
High-methane natural gas | 2014 | 106 m3 | 446 | – | 446 | 0 | –
| 2013 | TJ | 15910 | – | 15900 | 10 | –
| 2014 |  | 15214 | – | 15204 | 10 | – | 15214 | 10 | natural gas | Power Sector
Gaz ziemny zaazotowany | 2013 | mln m3 | 586 | – | 586 | – | –
Nitrified natural gas | 2014 | 106 m3 | 584 | – | 584 | – | –
| 2013 | TJ | 14763 | – | 14763 | – | –
| 2014 |  | 14719 | – | 14719 | – | – | 14719 | 0 | natural gas | Power Sector
Torf i drewno | 2013 | tys. m3 | 3068 | – | 3062 | 7 | –
Peat and wood | 2014 | 103 m3 | 3215 | – | 3215 | – | –
| 2013 | TJ | 29148 | – | 29084 | 64 | –
| 2014 |  | 30544 | – | 30544 | – | – | 30544 | 0 | biomass | Power Sector
Energia wody i wiatru | 2013 | TJ | 29174 | – | 29174 | – | –
Hydro and wind energy | 2014 |  | 34292 | – | 34292 | – | –
Energia geotermalna | 2013 | TJ | – | – | – | – | –
Geothermal energy | 2014 |  | – | – | – | – | –
Biogaz | 2013 | TJ | 260 | – | 260 | – | –
Biogas | 2014 |  | 390 | – | 390 | – | – | 390 | 0 | biomass | Power Sector
Paliwa odpadowe stałe roślinne | 2013 | TJ | 34273 | – | 34273 | – | –
i zwierzęce | 2014 |  | 43487 | – | 43487 | – | – | 43487 | 0 | biomass | Power Sector
Solid biomass and animal products
Odpady przemysłowe stałe i ciekłe | 2013 | TJ | 1 | – | – | 1 | 1
Industrial wastes | 2014 |  | 0 | – | – | 0 | 0
Odpady komunalne | 2013 | TJ | 99 | – | 99 | 0 | –
Municipal wastes | 2014 |  | 29 | – | 29 | – | – | 29 | 0 | biomass | Power Sector
Paliwa ciekłe z biomasy | 2013 | TJ | 7 | – | 7 | – | –
Liquid fuels from biomass | 2014 |  | 4 | – | – | 4 | – | 4 | 4 | biomass | Power Sector
Inne surowce energetyczne | 2013 | TJ | – | – | – | – | –
Other energy sources | 2014 |  | – | – | – | – | –
Energia pochodna | 2013 | TJ | -527124 | 604311 | 18394 | 58793 | 38
Derived energy | 2014 |  | -495785 | 570230 | 19469 | 54977 | 48
Brykiety z węgla kamiennego | 2013 | tys. t | – | – | – | – | –
Hard coal briquettes | 2014 | 103 t | – | – | – | – | –
| 2013 | TJ | – | – | – | – | –
| 2014 |  | – | – | – | – | –
Brykiety z węgla brunatnego | 2013 | tys. t | – | – | – | – | –
Lignite briquettes (BKB) | 2014 | 103 t | – | – | – | – | –
| 2013 | TJ | – | – | – | – | –
| 2014 |  | – | – | – | – | –
Koks i półkoks | 2013 | tys. t | 0 | – | 0 | 0 | –
Coke and semi-coke | 2014 | 103 t | 0 | – | 0 | 0 | –
| 2013 | TJ | 1 | – | 0 | 1 | –
| 2014 |  | 1 | – | 0 | 1 | – | 1 | 1 | coal | Power Sector
Gaz ciekły | 2013 | tys. t | 0 | – | 0 | 0 | –
Liquefied petroleum gas (LPG) | 2014 | 103 t | 0 | – | – | 0 | –
| 2013 | TJ | 4 | – | 1 | 3 | –
| 2014 |  | 3 | – | – | 3 | – | 3 | 3 | natural gas | Power Sector
Benzyny silnikowe | 2013 | tys. t | 2 | – | – | 2 | –
Motor gasoline | 2014 | 103 t | 2 | – | – | 2 | –
| 2013 | TJ | 90 | – | – | 90 | –
| 2014 |  | 107 | – | – | 107 | – | 107 | 107 | petroleum diesel | Power Sector
Benzyny lotnicze | 2013 | tys. t | – | – | – | – | –
Aviation gasoline | 2014 | 103 t | – | – | – | – | –
| 2013 | TJ | – | – | – | – | –
| 2014 |  | – | – | – | – | –
Paliwa odrzutowe | 2013 | tys. t | – | – | – | – | –
Jet fuel | 2014 | 103 t | – | – | – | – | –
| 2013 | TJ | – | – | – | – | –
| 2014 |  | – | – | – | – | –
Olej napędowy I | 2013 | tys. t | 14 | – | – | 14 | –
Automotive diesel oil | 2014 | 103 t | 15 | – | – | 15 | –
| 2013 | TJ | 601 | – | – | 601 | –
| 2014 |  | 626 | – | – | 626 | – | 626 | 626 | petroleum diesel | Power Sector
Oleje napędowe pozostałe | 2013 | tys. t | 0 | – | – | 0 | –
Other diesel oil | 2014 | 103 t | 0 | – | – | 0 | –
| 2013 | TJ | 3 | – | – | 3 | –
| 2014 |  | 2 | – | – | 2 | – | 2 | 2 | petroleum diesel | Power Sector
Lekki olej opałowy | 2013 | tys. t | 15 | – | 12 | 3 | –
Light fuel oil | 2014 | 103 t | 13 | – | 10 | 3 | –
| 2013 | TJ | 645 | – | 533 | 112 | –
| 2014 |  | 562 | – | 447 | 115 | – | 562 | 115 | petroleum diesel | Power Sector
Ciężki olej opałowy | 2013 | tys. t | 124 | – | 123 | 1 | –
Heavy fuel oil | 2014 | 103 t | 98 | – | 97 | 1 | –
| 2013 | TJ | 5052 | – | 5016 | 36 | –
| 2014 |  | 3990 | – | 3959 | 32 | – | 3991 | 32 | petroleum diesel | Power Sector
Półprodukty z przerobu ropy naftowej | 2013 | tys. t | – | – | – | – | –
Feedstocks | 2014 | 103 t | – | – | – | – | –
| 2013 | TJ | – | – | – | – | –
| 2014 |  | – | – | – | – | –
Produkty nieenergetyczne | 2013 | TJ | 38 | – | – | 38 | 38
Non-energy products | 2014 |  | 48 | – | – | 48 | 48
Gaz rafineryjny | 2013 | tys. t | – | – | – | – | –
Refinery gas | 2014 | 103 t | – | – | – | – | –
| 2013 | TJ | – | – | – | – | –
| 2014 |  | – | – | – | – | –
Gaz koksowniczy | 2013 | mln m3 | 558 | – | 557 | 0 | –
Coke oven gas | 2014 | 106 m3 | 642 | – | 642 | 0 | –
| 2013 | TJ | 9856 | – | 9854 | 3 | –
| 2014 |  | 11132 | – | 11131 | 1 | – | 11132 | 1 | coal | Power Sector
Gaz wielkopiecowy | 2013 | mln m3 | – | – | – | – | –
Gas manufactured from coal | 2014 | 106 m3 | 266 | – | 266 | – | –
| 2013 | TJ | – | – | – | – | –
| 2014 |  | 876 | – | 876 | – | – | 876 | 0 | natural gas | Power Sector
Energia elektryczna | 2013 | GWh | -129869 | 144334 | 830 | 13635 | –
Electricity | 2014 |  | -124492 | 138378 | 822 | 13064 | –
| 2013 | TJ | -467527 | 519602 | 2990 | 49085 | –
| 2014 |  | -448173 | 498162 | 2959 | 47031 | – | 49990 | 47031 | electricity | Power Sector
Ciepło | 2013 | TJ | -75887 | 84709 | – | 8822 | –
Heat | 2014 |  | -64959 | 72068 | 98 | 7011 | – | 7109 | 7011 | heat | Power Sector
- w tym ciepło z odzysku | 2013 | TJ | x | 2 | x | x | –
of which heat from returns | 2014 |  | x | 2 | x | x | –
Energia z odzysku | 2013 | TJ | – | – | – | – | –
Energy from returns | 2014 |  | – | 44 | 44 | – | –
Paliwa odpadowe gazowe | 2013 | TJ | – | – | – | – | –
Gaseous waste fuels | 2014 |  | – | 44 | 44 | – | – | 44 | 0 | natural gas | Power Sector
Ciepło z odzysku | 2013 | TJ | – | – | – | – | –
Heat from returns | 2014 |  | – | – | – | – | –
205
TABL. 4(64). BILANS ENERGII - GRUPA 35.3 "WYTWARZANIE I ZAOPATRYWANIE W PARĘ WODNĄ, GORĄCĄ WODĘ
I POWIETRZE DO UKŁADÓW KLIMATYZACYJNYCH"
TABLE 4(64). ENERGY BALANCE - GROUP 35.3 "STEAM AND AIR CONDITIONING SUPPLY"
WYSZCZEGÓLNIENIE | Rok | Jednostka miary | Zużycie globalne lub saldo wymiany | Uzysk z przemian lub odzysk | Zużycie na wsad przemian | Zużycie bezpośrednie | - w tym zużycie nieenergety-czne
SPECIFICATION | Year | Unit of measure | Global consumption or exchange balance | Transforma-tion output or returns | Transforma-tion input | Direct consumption | among which non-energy consumption
Energia ogółem | 2013 | TJ | 98213 | 238547 | 293122 | 43637 | 6
Total energy | 2014 |  | 98649 | 231014 | 285609 | 44054 | 17
Energia pierwotna | 2013 | TJ | 276415 | – | 276379 | 36 | –
Primary energy | 2014 |  | 268090 | – | 268062 | 28 | 0
Węgiel kamienny energetyczny | 2013 | tys. t | 11314 | – | 11314 | 0 | –
Steam coal | 2014 | 103 t | 11044 | – | 11043 | 1 | –
| 2013 | TJ | 253846 | – | 253839 | 7 | –
| 2014 |  | 244775 | – | 244764 | 11 | – | 244775 | 11 | coal | Power Sector
Węgiel kamienny koksowy | 2013 | tys. t | 0 | – | – | 0 | –
Coking coal | 2014 | 103 t | 0 | – | – | 0 | –
| 2013 | TJ | 1 | – | – | 1 | –
| 2014 |  | 1 | – | – | 1 | – | 1 | 1 | coal | Power Sector
Węgiel brunatny | 2013 | tys. t | 35 | – | 35 | – | –
Lignite | 2014 | 103 t | 29 | – | 29 | – | –
| 2013 | TJ | 400 | – | 400 | – | –
| 2014 |  | 328 | – | 328 | – | – | 328 | 0 | coal | Power Sector
Ropa naftowa | 2013 | tys. t | – | – | – | – | –
Crude oil | 2014 | 103 t | – | – | – | – | –
| 2013 | TJ | – | – | – | – | –
| 2014 |  | – | – | – | – | –
Gaz ziemny wysokometanowy | 2013 | mln m3 | 278 | – | 277 | 0 | –
High-methane natural gas | 2014 | 106 m3 | 304 | – | 303 | 0 | –
| 2013 | TJ | 9411 | – | 9397 | 14 | –
| 2014 |  | 9998 | – | 9983 | 15 | – | 9998 | 15 | natural gas | Power Sector
Gaz ziemny zaazotowany | 2013 | mln m3 | 30 | – | 30 | 0 | –
Nitrified natural gas | 2014 | 106 m3 | 25 | – | 25 | 0 | –
| 2013 | TJ | 790 | – | 789 | 0 | –
| 2014 |  | 676 | – | 675 | 1 | – | 676 | 1 | natural gas | Power Sector
Torf i drewno | 2013 | tys. m3 | 672 | – | 671 | 1 | –
Peat and wood | 2014 | 103 m3 | 635 | – | 635 | – | –
| 2013 | TJ | 6384 | – | 6373 | 11 | –
| 2014 |  | 6028 | – | 6028 | – | – | 6028 | 0 | biomass | Power Sector
Energia wody i wiatru | 2013 | TJ | – | – | – | – | –
Hydro and wind energy | 2014 |  | – | – | – | – | –
Energia geotermalna | 2013 | TJ | – | – | – | – | –
Geothermal energy | 2014 |  | – | – | – | – | –
Biogaz | 2013 | TJ | 23 | – | 23 | – | –
Biogas | 2014 |  | 60 | – | 60 | – | – | 60 | 0 | biomass | Power Sector
Paliwa odpadowe stałe roślinne | 2013 | TJ | 5560 | – | 5558 | 2 | –
i zwierzęce | 2014 |  | 6208 | – | 6208 | – | – | 6208 | 0 | biomass | Power Sector
Solid biomass and animal products
Odpady przemysłowe stałe i ciekłe | 2013 | TJ | – | – | – | – | –
Industrial wastes | 2014 |  | 0 | – | – | 0 | 0
Odpady komunalne | 2013 | TJ | – | – | – | – | –
Municipal wastes | 2014 |  | 16 | – | 16 | – | – | 16 | 0 | biomass | Power Sector
Paliwa ciekłe z biomasy | 2013 | TJ | – | – | – | – | –
Liquid fuels from biomass | 2014 |  | – | – | – | – | –
Inne surowce energetyczne | 2013 | TJ | – | – | – | – | –
Other energy sources | 2014 |  | – | – | – | – | –
Energia pochodna | 2013 | TJ | -178202 | 238547 | 11788 | 48556 | 6
Derived energy | 2014 |  | -169441 | 231014 | 12843 | 48731 | 17
Brykiety z węgla kamiennego | 2013 | tys. t | – | – | – | – | –
Hard coal briquettes | 2014 | 103 t | – | – | – | – | –
| 2013 | TJ | – | – | – | – | –
| 2014 |  | – | – | – | – | –
Brykiety z węgla brunatnego | 2013 | tys. t | 0 | – | 0 | – | –
Lignite briquettes (BKB) | 2014 | 103 t | – | – | – | – | –
| 2013 | TJ | 1 | – | 1 | – | –
| 2014 |  | – | – | – | – | – | 0 | 0 | coal | Power Sector
Koks i półkoks | 2013 | tys. t | 1 | – | 1 | 0 | –
Coke and semi-coke | 2014 | 103 t | 1 | – | 1 | 0 | –
| 2013 | TJ | 16 | – | 16 | 0 | –
| 2014 |  | 15 | – | 14 | 0 | – | 14 | 0 | coal | Power Sector
Gaz ciekły | 2013 | tys. t | 0 | – | 0 | 0 | –
Liquefied petroleum gas (LPG) | 2014 | 103 t | 0 | – | 0 | 0 | –
| 2013 | TJ | 2 | – | 0 | 2 | –
| 2014 |  | 2 | – | 0 | 1 | – | 1 | 1 | natural gas | Power Sector
Benzyny silnikowe | 2013 | tys. t | 1 | – | – | 1 | –
Motor gasoline | 2014 | 103 t | 1 | – | – | 1 | –
| 2013 | TJ | 38 | – | – | 38 | –
| 2014 |  | 39 | – | – | 39 | – | 39 | 39 | petroleum diesel | Power Sector
Benzyny lotnicze | 2013 | tys. t | – | – | – | – | –
Aviation gasoline | 2014 | 103 t | – | – | – | – | –
| 2013 | TJ | – | – | – | – | –
| 2014 |  | – | – | – | – | –
Paliwa odrzutowe | 2013 | tys. t | – | – | – | – | –
Jet fuel | 2014 | 103 t | – | – | – | – | –
| 2013 | TJ | – | – | – | – | –
| 2014 |  | – | – | – | – | –
Olej napędowy I | 2013 | tys. t | 8 | – | – | 8 | –
Automotive diesel oil | 2014 | 103 t | 9 | – | – | 9 | –
| 2013 | TJ | 326 | – | – | 326 | –
| 2014 |  | 374 | – | – | 374 | – | 374 | 374 | petroleum diesel | Power Sector
Oleje napędowe pozostałe | 2013 | tys. t | – | – | – | – | –
Other diesel oil | 2014 | 103 t | – | – | – | – | –
| 2013 | TJ | – | – | – | – | –
| 2014 |  | – | – | – | – | –
Lekki olej opałowy | 2013 | tys. t | 7 | – | 7 | 0 | –
Light fuel oil | 2014 | 103 t | 9 | – | 9 | 0 | –
| 2013 | TJ | 321 | – | 319 | 2 | –
| 2014 |  | 400 | – | 395 | 5 | – | 400 | 5 | petroleum diesel | Power Sector
Ciężki olej opałowy | 2013 | tys. t | 17 | – | 13 | 4 | –
Heavy fuel oil | 2014 | 103 t | 15 | – | 15 | – | –
| 2013 | TJ | 688 | – | 539 | 148 | –
| 2014 |  | 589 | – | 589 | – | – | 589 | 0 | petroleum diesel | Power Sector
Półprodukty z przerobu ropy naftowej | 2013 | tys. t | – | – | – | – | –
Feedstocks | 2014 | 103 t | – | – | – | – | –
| 2013 | TJ | – | – | – | – | –
| 2014 |  | – | – | – | – | –
Produkty nieenergetyczne | 2013 | TJ | 6 | – | – | 6 | 6
Non-energy products | 2014 |  | 17 | – | – | 17 | 17
Gaz rafineryjny | 2013 | tys. t | – | – | – | – | –
Refinery gas | 2014 | 103 t | – | – | – | – | –
| 2013 | TJ | – | – | – | – | –
| 2014 |  | – | – | – | – | –
Gaz koksowniczy | 2013 | mln m3 | 132 | – | 132 | – | –
Coke oven gas | 2014 | 106 m3 | 87 | – | 87 | – | –
| 2013 | TJ | 2224 | – | 2224 | – | –
| 2014 |  | 1463 | – | 1463 | – | – | 1463 | 0 | natural gas | Power Sector
Gaz wielkopiecowy | 2013 | mln m3 | 2545 | – | 2545 | – | –
Gas manufactured from coal | 2014 | 106 m3 | 3042 | – | 3042 | – | –
| 2013 | TJ | 8689 | – | 8689 | – | –
| 2014 |  | 10381 | – | 10381 | – | – | 10381 | 0 | natural gas | Power Sector
Energia elektryczna | 2013 | GWh | -8355 | 10993 | – | 2638 | –
Electricity | 2014 |  | -8842 | 11469 | – | 2627 | –
| 2013 | TJ | -30077 | 39574 | – | 9497 | –
| 2014 |  | -31831 | 41289 | – | 9458 | – | 9458 | 9458 | electricity | Power Sector
Ciepło | 2013 | TJ | -160435 | 198972 | – | 38538 | –
Heat | 2014 |  | -150890 | 189726 | – | 38835 | – | 38835 | 38835 | heat | Power Sector
- w tym ciepło z odzysku | 2013 | TJ | x | 6 | x | x | –
of which heat from returns | 2014 |  | x | 5 | x | x | –
Energia z odzysku | 2013 | TJ | – | 4962 | 4955 | 7 | –
Energy from returns | 2014 |  | – | 4719 | 4704 | 15 | –
Paliwa odpadowe gazowe | 2013 | TJ | – | 4955 | 4955 | – | –
Gaseous waste fuels | 2014 |  | – | 4704 | 4704 | – | – | 4704 | 0 | natural gas | Power Sector
Ciepło z odzysku | 2013 | TJ | – | 7 | – | 7 | –
Heat from returns | 2014 |  | – | 15 | – | 15 | – | 15 | 15 | heat | Power Sector

## Aggregated Consumption
CC Name | Model Industry Fuel | Model Industry Sector | 2014 | Model Industry Fuel | Model Industry Sector | Sum of Agriculture | Sum of Agriculture2 | CC Name
Biomass.Agriculture (BTU) | Biomass | Agriculture (BTU) | 18613232602560 | biomass | Agriculture | 19638 | 19638 | biomass.Agriculture (BTU)
Biomass.Cement and other carbonate use (BTU) | Biomass | Cement and other carbonate use (BTU) | 20306033978880 | coal | Agriculture | 41748 | 41748 | coal.Agriculture (BTU)
Biomass.Chemicals (BTU) | Biomass | Chemicals (BTU) | 6490651637760 | electricity | Agriculture | 5400 | 5400 | electricity.Agriculture (BTU)
Biomass.Iron and steel (BTU) | Biomass | Iron and steel (BTU) | 1895634240 | heat | Agriculture | 900 | 900 | heat.Agriculture (BTU)
Biomass.Mining (BTU) | Biomass | Mining (BTU) | 38860501920 | natural gas | Agriculture | 4276 | 4276 | natural gas.Agriculture (BTU)
Biomass.Natural gas and petroleum systems (BTU) | Biomass | Natural gas and petroleum systems (BTU) | 26485801601280 | petroleum diesel | Agriculture | 72497 | 72497 | petroleum diesel.Agriculture (BTU)
Biomass.Other industries (BTU) | Biomass | Other industries (BTU) | 87798195459840 |  |  |  |  | . (BTU)
Biomass.Waste management (BTU) | Biomass | Waste management (BTU) | 4739085600000 | Model Energy Source | Model Industry Sector | Sum of Total Primary Energy Consumption | Sum of Total Energy-Only Direct Consumption
Coal.Agriculture (BTU) | Coal | Agriculture (BTU) | 39569469125760 | biomass | Cement and Other Carbonate Use | 21424 | 21424 | biomass.Cement and Other Carbonate Use (BTU)
Coal.Cement and other carbonate use (BTU) | Coal | Cement and other carbonate use (BTU) | 27901840378560 | coal | Cement and Other Carbonate Use | 29438 | 29350 | coal.Cement and Other Carbonate Use (BTU)
Coal.Chemicals (BTU) | Coal | Chemicals (BTU) | 5478382953600 | electricity | Cement and Other Carbonate Use | 16234 | 16234 | electricity.Cement and Other Carbonate Use (BTU)
Coal.Iron and steel (BTU) | Coal | Iron and steel (BTU) | 113993017205280 | heat | Cement and Other Carbonate Use | 1330 | 1330 | heat.Cement and Other Carbonate Use (BTU)
Coal.Mining (BTU) | Coal | Mining (BTU) | 893791544160 | natural gas | Cement and Other Carbonate Use | 43430 | 43409 | natural gas.Cement and Other Carbonate Use (BTU)
Coal.Natural gas and petroleum systems (BTU) | Coal | Natural gas and petroleum systems (BTU) | 185772155520 | petroleum diesel | Cement and Other Carbonate Use | 4111 | 4109 | petroleum diesel.Cement and Other Carbonate Use (BTU)
Coal.Other industries (BTU) | Coal | Other industries (BTU) | 434658505243680 |  |  |  |  | . (BTU)
Coal.Waste management (BTU) | Coal | Waste management (BTU) | 4822493506560 | Model Energy Source | Model Industry Sector | Sum of Total Primary Energy Consumption | Sum of Total Energy-Only Direct Consumption
Electricity.Agriculture (BTU) | Electricity | Agriculture (BTU) | 5118212448000 | biomass | Iron and Steel | 2 | 2 | biomass.Iron and Steel (BTU)
Electricity.Cement and other carbonate use (BTU) | Electricity | Cement and other carbonate use (BTU) | 15386863126080 | coal | Iron and Steel | 120269 | 21725 | coal.Iron and Steel (BTU)
Electricity.Chemicals (BTU) | Electricity | Chemicals (BTU) | 24133319509440 | electricity | Iron and Steel | 29773 | 29773 | electricity.Iron and Steel (BTU)
Electricity.Iron and steel (BTU) | Electricity | Iron and steel (BTU) | 28219359113760 | heat | Iron and Steel | 9379 | 9379 | heat.Iron and Steel (BTU)
Electricity.Mining (BTU) | Electricity | Mining (BTU) | 26704747356000 | natural gas | Iron and Steel | 51528 | 47685 | natural gas.Iron and Steel (BTU)
Electricity.Natural gas and petroleum systems (BTU) | Electricity | Natural gas and petroleum systems (BTU) | 9181504441440 | petroleum diesel | Iron and Steel | 705 | 705 | petroleum diesel.Iron and Steel (BTU)
Electricity.Other industries (BTU) | Electricity | Other industries (BTU) | 88171635405120 |  |  |  |  | . (BTU)
Electricity.Waste management (BTU) | Electricity | Waste management (BTU) | 9114209425920 | Model Energy Source | Model Industry Sector | Sum of Total Primary Energy Consumption | Sum of Total Energy-Only Direct Consumption
Heat.Agriculture (BTU) | Heat | Agriculture (BTU) | 853035408000 | biomass | mining | 41 | 41 | biomass.mining (BTU)
Heat.Cement and other carbonate use (BTU) | Heat | Cement and other carbonate use (BTU) | 1260596769600 | coal | mining | 943 | 921 | coal.mining (BTU)
Heat.Chemicals (BTU) | Heat | Chemicals (BTU) | 18835021808640 | electricity | mining | 28175 | 28175 | electricity.mining (BTU)
Heat.Iron and steel (BTU) | Heat | Iron and steel (BTU) | 8889576768480 | heat | mining | 4126 | 4126 | heat.mining (BTU)
Heat.Mining (BTU) | Heat | Mining (BTU) | 3910693437120 | natural gas | mining | 1238 | 519 | natural gas.mining (BTU)
Heat.Natural gas and petroleum systems (BTU) | Heat | Natural gas and petroleum systems (BTU) | 1463429633280 | petroleum diesel | mining | 3757 | 3009 | petroleum diesel.mining (BTU)
Heat.Other industries (BTU) | Heat | Other industries (BTU) | 46952016673440 |  |  |  |  | . (BTU)
Heat.Waste management (BTU) | Heat | Waste management (BTU) | 726027913920 | Model Industry Fuel | Model Industy Sector | Sum of Total Primary Energy Consumption | Sum of Total Energy-Only Direct Consumption
Natural Gas.Agriculture (BTU) | Natural Gas | Agriculture (BTU) | 4052866005120 | biomass | waste management | 5000 | 2829 | biomass.waste management (BTU)
Natural Gas.Cement and other carbonate use (BTU) | Natural Gas | Cement and other carbonate use (BTU) | 41163697521600 | coal | waste management | 5088 | 3696 | coal.waste management (BTU)
Natural Gas.Chemicals (BTU) | Natural Gas | Chemicals (BTU) | 96556973465760 | electricity | waste management | 9616 | 9616 | electricity.waste management (BTU)
Natural Gas.Iron and steel (BTU) | Natural Gas | Iron and steel (BTU) | 48839120559360 | heat | waste management | 766 | 766 | heat.waste management (BTU)
Natural Gas.Mining (BTU) | Natural Gas | Mining (BTU) | 1173397594560 | natural gas | waste management | 2883 | 2385 | natural gas.waste management (BTU)
Natural Gas.Natural gas and petroleum systems (BTU) | Natural Gas | Natural gas and petroleum systems (BTU) | 156332955772800 | petroleum diesel | waste management | 5217 | 5199 | petroleum diesel.waste management (BTU)
Natural Gas.Other industries (BTU) | Natural Gas | Other industries (BTU) | 119957630341440 |  |  |  |  | . (BTU)
Natural Gas.Waste management (BTU) | Natural Gas | Waste management (BTU) | 2732556756960 | Model Industry Fuel | Model Industry Sector | Sum of Total Primary Energy Consumption | Sum of Total Energy-Only Direct Consumption
Petroleum Diesel.Agriculture (BTU) | Petroleum Diesel | Agriculture (BTU) | 68713897748640 | biomass | Natural Gas and Petroleum Systems | 27944 | 0 | biomass.Natural Gas and Petroleum Systems (BTU)
Petroleum Diesel.Cement and other carbonate use (BTU) | Petroleum Diesel | Cement and other carbonate use (BTU) | 3896476180320 | coal | Natural Gas and Petroleum Systems | 196 | 196 | coal.Natural Gas and Petroleum Systems (BTU)
Petroleum Diesel.Chemicals (BTU) | Petroleum Diesel | Chemicals (BTU) | 1387604263680 | electricity | Natural Gas and Petroleum Systems | 9687 | 9687 | electricity.Natural Gas and Petroleum Systems (BTU)
Petroleum Diesel.Iron and steel (BTU) | Petroleum Diesel | Iron and steel (BTU) | 668211069600 | heat | Natural Gas and Petroleum Systems | 1544 | 1544 | heat.Natural Gas and Petroleum Systems (BTU)
Petroleum Diesel.Mining (BTU) | Petroleum Diesel | Mining (BTU) | 3560948919840 | natural gas | Natural Gas and Petroleum Systems | 164940 | 81339 | natural gas.Natural Gas and Petroleum Systems (BTU)
Petroleum Diesel.Natural gas and petroleum systems (BTU) | Petroleum Diesel | Natural gas and petroleum systems (BTU) | 1003145944380000 | petroleum diesel | Natural Gas and Petroleum Systems | 1058375 | 17973 | petroleum diesel.Natural Gas and Petroleum Systems (BTU)
Petroleum Diesel.Other industries (BTU) | Petroleum Diesel | Other industries (BTU) | 20481380146080 |  |  |  |  | . (BTU)
Petroleum Diesel.Waste management (BTU) | Petroleum Diesel | Waste management (BTU) | 4944761915040 | Model Energy Source | Model Energy Sector | Sum of Total Primary Energy Consumption | Sum of Total Energy-Only Direct Consumption
|  |  |  | biomass | Chemicals | 6848 | 6295 | biomass.Chemicals (BTU)
|  |  |  | coal | Chemicals | 5780 | 4979 | coal.Chemicals (BTU)
|  |  |  | electricity | Chemicals | 25462 | 25462 | electricity.Chemicals (BTU)
|  |  |  | heat | Chemicals | 19872 | 19301 | heat.Chemicals (BTU)
|  |  |  | natural gas | Chemicals | 101873 | 100711 | natural gas.Chemicals (BTU)
|  |  |  | petroleum diesel | Chemicals | 1464 | 1390 | petroleum diesel.Chemicals (BTU)
. (BTU)
|  |  |  | Model Energy Source | Model Energy Sector | Sum of Total Primary Energy Consumption | Sum of Total Energy-Only Direct Consumption
|  |  |  | biomass | Other Industries - Before Adjustement | 240657 | 81647 | biomass.Other Industries - Before Adjustement (BTU)
|  |  |  | coal | Other Industries - Before Adjustement | 2025937 | 148328 | coal.Other Industries - Before Adjustement (BTU)
|  |  |  | electricity | Other Industries - Before Adjustement | 271421 | 268462 | electricity.Other Industries - Before Adjustement (BTU)
|  |  |  | heat | Other Industries - Before Adjustement | 132513 | 131743 | heat.Other Industries - Before Adjustement (BTU)
|  |  |  | natural gas | Other Industries - Before Adjustement | 550533 | 384207 | natural gas.Other Industries - Before Adjustement (BTU)
|  |  |  | petroleum diesel | Other Industries - Before Adjustement | 1101928 | 55979 | petroleum diesel.Other Industries - Before Adjustement (BTU)
. (BTU)
|  |  |  | Model Energy Source | Model Energy Sector | Sum of Total Primary Energy Consumption | Sum of Total Energy-Only Direct Consumption
|  |  |  | biomass | Power Sector | 86766 | 4 | biomass.Power Sector (BTU)
|  |  |  | coal | Power Sector | 1405634 | 30 | coal.Power Sector (BTU)
|  |  |  | electricity | Power Sector | 59448 | 56489 | electricity.Power Sector (BTU)
|  |  |  | heat | Power Sector | 45959 | 45861 | heat.Power Sector (BTU)
|  |  |  | natural gas | Power Sector | 58079 | 30 | natural gas.Power Sector (BTU)
|  |  |  | petroleum diesel | Power Sector | 6690 | 1300 | petroleum diesel.Power Sector (BTU)
. (BTU)
|  |  |  | Model Energy Source | Model Energy Sector | Sum of Total Primary Energy Consumption | Sum of Total Energy-Only Direct Consumption
|  |  |  | biomass | Other Industries | 92632 | 51052 | biomass.Other Industries (BTU)
|  |  |  | coal | Other Industries | 458589 | 87431 | coal.Other Industries (BTU)
|  |  |  | electricity | Other Industries | 93026 | 93026 | electricity.Other Industries (BTU)
|  |  |  | heat | Other Industries | 49537 | 49436 | heat.Other Industries (BTU)
|  |  |  | natural gas | Other Industries | 126562 | 108129 | natural gas.Other Industries (BTU)
|  |  |  | petroleum diesel | Other Industries | 21609 | 22294 | petroleum diesel.Other Industries (BTU)
|  |  |  | Ratio of Final Energy-Only Consumption to Primary Energy | Column1 | Column2
|  |  |  | biomass |  | 0.58365
|  |  |  | coal |  | 0.28706
|  |  |  | electricity |  | 1
|  |  |  | heat |  | 0.99232
|  |  |  | natural gas |  | 0.78202
|  |  |  | petroleum diesel |  | 0.10891

## Future year scaling
All except Agriculture and Waste
Figure II.P.14. The structure of energy consumption in industry – the reference scenario; 2010-2050
| 2010 | 2020 | 2030 | 2040 | 2050
Electricity | 39.2 | 52.9 | 72.1 | 94.3 | 103.6
Other energy | 139.8 | 158.1 | 187.9 | 221.7 | 225.4
Total (right axis) | 179 | 211 | 260 | 316 | 329
Source: Own elaboration
Annual Energy Use
Fuel | 2010 | 2011 | 2012 | 2013 | 2014 | 2015 | 2016 | 2017 | 2018 | 2019 | 2020 | 2021 | 2022 | 2023 | 2024 | 2025 | 2026 | 2027 | 2028 | 2029 | 2030 | 2031 | 2032 | 2033 | 2034 | 2035 | 2036 | 2037 | 2038 | 2039 | 2040 | 2041 | 2042 | 2043 | 2044 | 2045 | 2046 | 2047 | 2048 | 2049 | 2050
Electricity | 39.2 | 40.57 | 41.94 | 43.31 | 44.68 | 46.05 | 47.42 | 48.79 | 50.16 | 51.53 | 52.9 | 54.82 | 56.74 | 58.66 | 60.58 | 62.5 | 64.42 | 66.34 | 68.26 | 70.18 | 72.1 | 74.32 | 76.54 | 78.76 | 80.98 | 83.2 | 85.42 | 87.64 | 89.86 | 92.08 | 94.3 | 95.23 | 96.16 | 97.09 | 98.02 | 98.95 | 99.88 | 100.81 | 101.74 | 102.67 | 103.6
All Others | 139.8 | 141.63 | 143.46 | 145.29 | 147.12 | 148.95 | 150.78 | 152.61 | 154.44 | 156.27 | 158.1 | 161.08 | 164.06 | 167.04 | 170.02 | 173 | 175.98 | 178.96 | 181.94 | 184.92 | 187.9 | 191.28 | 194.66 | 198.04 | 201.42 | 204.8 | 208.18 | 211.56 | 214.94 | 218.32 | 221.7 | 222.07 | 222.44 | 222.81 | 223.18 | 223.55 | 223.92 | 224.29 | 224.66 | 225.03 | 225.4
Annual Multiplier of Growth in Energy Use Relative to 2014 Values
Fuel | 2014 | 2015 | 2016 | 2017 | 2018 | 2019 | 2020 | 2021 | 2022 | 2023 | 2024 | 2025 | 2026 | 2027 | 2028 | 2029 | 2030 | 2031 | 2032 | 2033 | 2034 | 2035 | 2036 | 2037 | 2038 | 2039 | 2040 | 2041 | 2042 | 2043 | 2044 | 2045 | 2046 | 2047 | 2048 | 2049 | 2050
Electricity | 1 | 1.0307 | 1.0613 | 1.092 | 1.1226 | 1.1533 | 1.184 | 1.2269 | 1.2699 | 1.3129 | 1.3559 | 1.3988 | 1.4418 | 1.4848 | 1.5278 | 1.5707 | 1.6137 | 1.6634 | 1.7131 | 1.7628 | 1.8124 | 1.8621 | 1.9118 | 1.9615 | 2.0112 | 2.0609 | 2.1106 | 2.1314 | 2.1522 | 2.173 | 2.1938 | 2.2146 | 2.2355 | 2.2563 | 2.2771 | 2.2979 | 2.3187
All Others | 1 | 1.0124 | 1.0249 | 1.0373 | 1.0498 | 1.0622 | 1.0746 | 1.0949 | 1.1151 | 1.1354 | 1.1557 | 1.1759 | 1.1962 | 1.2164 | 1.2367 | 1.2569 | 1.2772 | 1.3002 | 1.3231 | 1.3461 | 1.3691 | 1.3921 | 1.415 | 1.438 | 1.461 | 1.484 | 1.5069 | 1.5094 | 1.512 | 1.5145 | 1.517 | 1.5195 | 1.522 | 1.5245 | 1.5271 | 1.5296 | 1.5321
Agriculture
Table II.P.2. Agriculture – the reference scenario
| Productivity of labour in agriculture (1000 EUR 2010) | Employment in agriculture (m) | Share of agriculture in GDP | Energy use in agriculture (kWh per 1000 EUR of GDP, 2010 prices) | Emission intensity in agriculture (tCO2e per 1000 EUR of GDP, 2010 prices) | Energy use in Agriculture (TWh) | Emissions in agriculture (MtCO2e) | Electricity use in agriculture
2010 | 9.4 | 2.2 | 3.3% | 2252 | 2.14 | 44 | 41.8 | 4.3
2020 | 14 | 1.4 | 2.5% | 2036 | 2.11 | 41 | 42.7 | 4.7
2030 | 23.4 | 0.9 | 2% | 1968 | 2.1 | 42 | 44.6 | 5.5
2040 | 41 | 0.6 | 1.7% | 1889 | 2.02 | 45 | 47.8 | 6.5
2050 | 68.2 | 0.3 | 1.5% | 1860 | 1.96 | 43 | 45.6 | 6.9
Source: Own elaboration
| 2010 | 2020 | 2030 | 2040 | 2050
Energy Use in Ag (TWh) | 44 | 41 | 42 | 45 | 43
Electricity use in Ag (TWh) | 4.3 | 4.7 | 5.5 | 6.5 | 6.9
Annual Agricultural Energy Use
Fuel | 2014 | 2015 | 2016 | 2017 | 2018 | 2019 | 2020 | 2021 | 2022 | 2023 | 2024 | 2025 | 2026 | 2027 | 2028 | 2029 | 2030 | 2031 | 2032 | 2033 | 2034 | 2035 | 2036 | 2037 | 2038 | 2039 | 2040 | 2041 | 2042 | 2043 | 2044 | 2045 | 2046 | 2047 | 2048 | 2049 | 2050
Energy Use | 42.8 | 42.5 | 42.2 | 41.9 | 41.6 | 41.3 | 41 | 41.1 | 41.2 | 41.3 | 41.4 | 41.5 | 41.6 | 41.7 | 41.8 | 41.9 | 42 | 42.3 | 42.6 | 42.9 | 43.2 | 43.5 | 43.8 | 44.1 | 44.4 | 44.7 | 45 | 44.8 | 44.6 | 44.4 | 44.2 | 44 | 43.8 | 43.6 | 43.4 | 43.2 | 43
Electricity | 4.46 | 4.5 | 4.54 | 4.58 | 4.62 | 4.66 | 4.7 | 4.78 | 4.86 | 4.94 | 5.02 | 5.1 | 5.18 | 5.26 | 5.34 | 5.42 | 5.5 | 5.6 | 5.7 | 5.8 | 5.9 | 6 | 6.1 | 6.2 | 6.3 | 6.4 | 6.5 | 6.54 | 6.58 | 6.62 | 6.66 | 6.7 | 6.74 | 6.78 | 6.82 | 6.86 | 6.9
Non-Electricity Energy | 38.34 | 38 | 37.66 | 37.32 | 36.98 | 36.64 | 36.3 | 36.32 | 36.34 | 36.36 | 36.38 | 36.4 | 36.42 | 36.44 | 36.46 | 36.48 | 36.5 | 36.7 | 36.9 | 37.1 | 37.3 | 37.5 | 37.7 | 37.9 | 38.1 | 38.3 | 38.5 | 38.26 | 38.02 | 37.78 | 37.54 | 37.3 | 37.06 | 36.82 | 36.58 | 36.34 | 36.1
Annual Aricultural Energy Use Multiplier Relative to 2014
| 2014 | 2015 | 2016 | 2017 | 2018 | 2019 | 2020 | 2021 | 2022 | 2023 | 2024 | 2025 | 2026 | 2027 | 2028 | 2029 | 2030 | 2031 | 2032 | 2033 | 2034 | 2035 | 2036 | 2037 | 2038 | 2039 | 2040 | 2041 | 2042 | 2043 | 2044 | 2045 | 2046 | 2047 | 2048 | 2049 | 2050
Non-Electricity Energy | 1 | 0.99299 | 0.98598 | 0.97897 | 0.97196 | 0.96495 | 0.95794 | 0.96028 | 0.96262 | 0.96495 | 0.96729 | 0.96963 | 0.97196 | 0.9743 | 0.97664 | 0.97897 | 0.98131 | 0.98832 | 0.99533 | 1.0023 | 1.0093 | 1.0164 | 1.0234 | 1.0304 | 1.0374 | 1.0444 | 1.0514 | 1.0467 | 1.0421 | 1.0374 | 1.0327 | 1.028 | 1.0234 | 1.0187 | 1.014 | 1.0093 | 1.0047
Electricity | 1 | 1.009 | 1.0179 | 1.0269 | 1.0359 | 1.0448 | 1.0538 | 1.0717 | 1.0897 | 1.1076 | 1.1256 | 1.1435 | 1.1614 | 1.1794 | 1.1973 | 1.2152 | 1.2332 | 1.2556 | 1.278 | 1.3004 | 1.3229 | 1.3453 | 1.3677 | 1.3901 | 1.4126 | 1.435 | 1.4574 | 1.4664 | 1.4753 | 1.4843 | 1.4933 | 1.5022 | 1.5112 | 1.5202 | 1.5291 | 1.5381 | 1.5471
Waste
Table II.P.3. Waste management – the reference scenario
| Population (million) | Generated waste per capita (kg) | Total generated waste (million tonnes) | Emission intensity of waste (kgCO2e per tonne) | Waste sector emissions (MtCO2e)
2010 | 38.3 | 3943 | 151 | 61 | 9.1
2020 | 38.4 | 3984 | 153 | 55 | 8.3
2030 | 37.8 | 4015 | 152 | 52 | 7.9
2040 | 36.4 | 4037 | 147 | 51 | 7.5
2050 | 34.9 | 4054 | 141 | 50 | 7.1
Source: Own elaboration
| 2010 | 2020 | 2030 | 2040 | 2050
Waste Emissions | 9.1 | 8.3 | 7.9 | 7.5 | 7.1
Annual Waste Emissions
| 2014 | 2015 | 2016 | 2017 | 2018 | 2019 | 2020 | 2021 | 2022 | 2023 | 2024 | 2025 | 2026 | 2027 | 2028 | 2029 | 2030 | 2031 | 2032 | 2033 | 2034 | 2035 | 2036 | 2037 | 2038 | 2039 | 2040 | 2041 | 2042 | 2043 | 2044 | 2045 | 2046 | 2047 | 2048 | 2049 | 2050
Emissions | 8.78 | 8.7 | 8.62 | 8.54 | 8.46 | 8.38 | 8.3 | 8.26 | 8.22 | 8.18 | 8.14 | 8.1 | 8.06 | 8.02 | 7.98 | 7.94 | 7.9 | 7.86 | 7.82 | 7.78 | 7.74 | 7.7 | 7.66 | 7.62 | 7.58 | 7.54 | 7.5 | 7.46 | 7.42 | 7.38 | 7.34 | 7.3 | 7.26 | 7.22 | 7.18 | 7.14 | 7.1
Annual Waste Energy Use Multiplier Relative to 2014
| 2014 | 2015 | 2016 | 2017 | 2018 | 2019 | 2020 | 2021 | 2022 | 2023 | 2024 | 2025 | 2026 | 2027 | 2028 | 2029 | 2030 | 2031 | 2032 | 2033 | 2034 | 2035 | 2036 | 2037 | 2038 | 2039 | 2040 | 2041 | 2042 | 2043 | 2044 | 2045 | 2046 | 2047 | 2048 | 2049 | 2050
Energy Use Multiplier | 1 | 0.99089 | 0.98178 | 0.97267 | 0.96355 | 0.95444 | 0.94533 | 0.94077 | 0.93622 | 0.93166 | 0.92711 | 0.92255 | 0.918 | 0.91344 | 0.90888 | 0.90433 | 0.89977 | 0.89522 | 0.89066 | 0.8861 | 0.88155 | 0.87699 | 0.87244 | 0.86788 | 0.86333 | 0.85877 | 0.85421 | 0.84966 | 0.8451 | 0.84055 | 0.83599 | 0.83144 | 0.82688 | 0.82232 | 0.81777 | 0.81321 | 0.80866

## AutoProduced Heat&Elec
2014 Autoproduced and Consumed Electricity
1337.4 | TJ
1267610616288 | BTU
Apportioning On-Site Electricity Generation
|  | 2014 Shares | Proportion | 2014 On-Site Electricity Generation
Electricity | Agriculture (BTU) | 5118212448000 | 0.024842 | 31490099174.9445
Electricity | Cement and other carbonate use (BTU) | 15386863126080 | 0.074683 | 94668568519.6385
Electricity | Chemicals (BTU) | 24133319509440 | 0.11714 | 148481649109.7103
Electricity | Iron and steel (BTU) | 28219359113760 | 0.13697 | 173621244951.041
Electricity | Mining (BTU) | 26704747356000 | 0.12962 | 164302508195.1963
Electricity | Natural gas and petroleum systems (BTU) | 9181504441440 | 0.044564 | 56489739019.942
Electricity | Other industries (BTU) | 88171635405120 | 0.42796 | 542481104786.7374
Electricity | Waste management (BTU) | 9114209425920 | 0.044237 | 56075702530.79
Future Year On-Site Electricity Generation
|  | 2014 | 2015 | 2016 | 2017 | 2018 | 2019 | 2020 | 2021 | 2022 | 2023 | 2024 | 2025 | 2026 | 2027 | 2028 | 2029 | 2030 | 2031 | 2032 | 2033 | 2034 | 2035 | 2036 | 2037 | 2038 | 2039 | 2040 | 2041 | 2042 | 2043 | 2044 | 2045 | 2046 | 2047 | 2048 | 2049 | 2050
On-Site Electricity Generation | Agriculture (BTU) | 31490099174.9445 | 31772521589.0695 | 32054944003.1946 | 32337366417.3197 | 32619788831.4447 | 32902211245.5698 | 33184633659.6948 | 33749478487.9449 | 34314323316.1949 | 34879168144.4451 | 35444012972.6953 | 36008857800.9453 | 36573702629.1955 | 37138547457.4456 | 37703392285.6958 | 38268237113.9458 | 38833081942.196 | 39539137977.5088 | 40245194012.8214 | 40951250048.134 | 41657306083.4467 | 42363362118.7593 | 43069418154.0721 | 43775474189.3847 | 44481530224.6973 | 45187586260.0099 | 45893642295.3225 | 46176064709.4476 | 46458487123.5728 | 46740909537.6978 | 47023331951.8229 | 47305754365.9479 | 47588176780.073 | 47870599194.198 | 48153021608.3231 | 48435444022.4482 | 48717866436.5732
On-Site Electricity Generation | Cement and other carbonate use (BTU) | 94668568519.6385 | 97571342442.4652 | 100474116365.2918 | 103376890288.1194 | 106279664210.946 | 109182438133.7726 | 112085212056.5993 | 116153333174.7208 | 120221454292.8432 | 124289575410.9657 | 128357696529.0882 | 132425817647.2106 | 136493938765.3331 | 140562059883.4546 | 144630181001.5771 | 148698302119.6995 | 152766423237.822 | 157470188280.6505 | 162173953323.478 | 166877718366.3075 | 171581483409.1369 | 176285248451.9664 | 180989013494.7939 | 185692778537.6234 | 190396543580.4529 | 195100308623.2823 | 199804073666.1099 | 201774569832.7019 | 203745065999.2926 | 205715562165.8827 | 207686058332.4734 | 209656554499.064 | 211627050665.6546 | 213597546832.2448 | 215568042998.8354 | 217538539165.426 | 219509035332.0161
On-Site Electricity Generation | Chemicals (BTU) | 148481649109.7103 | 153034466013.9244 | 157587282918.1385 | 162140099822.3541 | 166692916726.5682 | 171245733630.7823 | 175798550534.9963 | 182179140648.9307 | 188559730762.8665 | 194940320876.8023 | 201320910990.7381 | 207701501104.674 | 214082091218.6098 | 220462681332.5441 | 226843271446.4799 | 233223861560.4158 | 239604451674.3516 | 246982008993.589 | 254359566312.8248 | 261737123632.0637 | 269114680951.3025 | 276492238270.5414 | 283869795589.7772 | 291247352909.0161 | 298624910228.255 | 306002467547.4938 | 313380024866.7297 | 316470623203.1697 | 319561221539.6075 | 322651819876.0444 | 325742418212.4822 | 328833016548.92 | 331923614885.3577 | 335014213221.7947 | 338104811558.2325 | 341195409894.6703 | 344286008231.1072
On-Site Electricity Generation | Iron and steel (BTU) | 173621244951.041 | 178944904431.4104 | 184268563911.7798 | 189592223392.151 | 194915882872.5204 | 200239542352.8898 | 205563201833.2592 | 213024096871.4403 | 220484991909.6231 | 227945886947.806 | 235406781985.9888 | 242867677024.1716 | 250328572062.3545 | 257789467100.5356 | 265250362138.7184 | 272711257176.9012 | 280172152215.084 | 288798812102.9819 | 297425471990.8779 | 306052131878.7775 | 314678791766.677 | 323305451654.5766 | 331932111542.4726 | 340558771430.3722 | 349185431318.2718 | 357812091206.1713 | 366438751094.0674 | 370052622128.1899 | 373666493162.3099 | 377280364196.4288 | 380894235230.5488 | 384508106264.6687 | 388121977298.7886 | 391735848332.9077 | 395349719367.0276 | 398963590401.1476 | 402577461435.2665
On-Site Electricity Generation | Mining (BTU) | 164302508195.1963 | 169340432014.0728 | 174378355832.9492 | 179416279651.8273 | 184454203470.7037 | 189492127289.5802 | 194530051108.4566 | 201590499088.195 | 208650947067.9351 | 215711395047.6752 | 222771843027.4153 | 229832291007.1554 | 236892738986.8954 | 243953186966.6339 | 251013634946.3739 | 258074082926.114 | 265134530905.8541 | 273298173882.4275 | 281461816858.9993 | 289625459835.5743 | 297789102812.1494 | 305952745788.7245 | 314116388765.2963 | 322280031741.8714 | 330443674718.4465 | 338607317695.0216 | 346770960671.5933 | 350190865161.7825 | 353610769651.9693 | 357030674142.1551 | 360450578632.3419 | 363870483122.5285 | 367290387612.7152 | 370710292102.9011 | 374130196593.0878 | 377550101083.2745 | 380970005573.4603
On-Site Electricity Generation | Natural gas and petroleum systems (BTU) | 56489739019.942 | 58221855010.4817 | 59953971001.0214 | 61686086991.5617 | 63418202982.1014 | 65150318972.6411 | 66882434963.1808 | 69309925986.4186 | 71737417009.6571 | 74164908032.8955 | 76592399056.1339 | 79019890079.3723 | 81447381102.6107 | 83874872125.8485 | 86302363149.0869 | 88729854172.3253 | 91157345195.5638 | 93964131691.1828 | 96770918186.8013 | 99577704682.4209 | 102384491178.0405 | 105191277673.6602 | 107998064169.2786 | 110804850664.8983 | 113611637160.5179 | 116418423656.1375 | 119225210151.756 | 120401026116.138 | 121576842080.5191 | 122752658044.9 | 123928474009.2811 | 125104289973.6623 | 126280105938.0434 | 127455921902.4242 | 128631737866.8054 | 129807553831.1865 | 130983369795.5674
On-Site Electricity Generation | Other industries (BTU) | 542481104786.7374 | 559114925591.5219 | 575748746396.3062 | 592382567201.0962 | 609016388005.8805 | 625650208810.6649 | 642284029615.4492 | 665595661692.2245 | 688907293769.0054 | 712218925845.7863 | 735530557922.5671 | 758842189999.348 | 782153822076.1289 | 805465454152.9042 | 828777086229.6851 | 852088718306.4659 | 875400350383.2467 | 902354424972.0211 | 929308499560.79 | 956262574149.5699 | 983216648738.3499 | 1.0102e+12 | 1.0371e+12 | 1.0641e+12 | 1.091e+12 | 1.118e+12 | 1.1449e+12 | 1.1562e+12 | 1.1675e+12 | 1.1788e+12 | 1.1901e+12 | 1.2014e+12 | 1.2127e+12 | 1.224e+12 | 1.2353e+12 | 1.2466e+12 | 1.2579e+12
On-Site Electricity Generation | Waste management (BTU) | 56075702530.79 | 55564762188.8237 | 55053821846.8576 | 54542881504.8913 | 54031941162.9252 | 53521000820.959 | 53010060478.9929 | 52754590308.0096 | 52499120137.0266 | 52243649966.0434 | 51988179795.0603 | 51732709624.0773 | 51477239453.0941 | 51221769282.1111 | 50966299111.1279 | 50710828940.1449 | 50455358769.1618 | 50199888598.1788 | 49944418427.1957 | 49688948256.2125 | 49433478085.2295 | 49178007914.2463 | 48922537743.2633 | 48667067572.2802 | 48411597401.2971 | 48156127230.314 | 47900657059.3308 | 47645186888.3477 | 47389716717.3646 | 47134246546.3815 | 46878776375.3984 | 46623306204.4153 | 46367836033.4322 | 46112365862.4491 | 45856895691.466 | 45601425520.4829 | 45345955349.4998
2014 Autoproduced and Consumed Heat
10929.9 | Total Heat Output (TJ)
0.768 | Self-Consumption Coefficient
8394.1632 | Self-Consumed Heat (TJ)
7.9561e+12 | Self-Consumed Heat (BTU)
Apportioning On-Site Heat Generation
|  | 2014 Shares | Proportion | 2014 On-Site Heat Generation
Electricity | Agriculture (BTU) | 2014: 853035408000; 2015: 0.010291; 2016: 81877540537.089
Electricity | Cement and other carbonate use (BTU) | 2014: 1260596769600; 2015: 0.015208; 2016: 120996809904.8094
Electricity | Chemicals (BTU) | 2014: 18835021808640; 2015: 0.22723; 2016: 1.8079e+12
Electricity | Iron and steel (BTU) | 2014: 8889576768480; 2015: 0.10724; 2016: 853254947441.509
Electricity | Mining (BTU) | 2014: 3910693437120; 2015: 0.047179; 2016: 375363035840.0327
Electricity | Natural gas and petroleum systems (BTU) | 2014: 1463429633280; 2015: 0.017655; 2016: 140465469543.6283
Electricity | Other industries (BTU) | 2014: 46952016673440; 2015: 0.56643; 2016: 4.5066e+12
Electricity | Waste management (BTU) | 2014: 726027913920; 2015: 0.0087589; 2016: 69686884501.5669
Future Year On-Site Heat Generation
|  | 2014 | 2015 | 2016 | 2017 | 2018 | 2019 | 2020 | 2021 | 2022 | 2023 | 2024 | 2025 | 2026 | 2027 | 2028 | 2029 | 2030 | 2031 | 2032 | 2033 | 2034 | 2035 | 2036 | 2037 | 2038 | 2039 | 2040 | 2041 | 2042 | 2043 | 2044 | 2045 | 2046 | 2047 | 2048 | 2049 | 2050
On-Site Heat Generation | Agriculture (BTU) | 81877540537.089 | 81303632542.6701 | 80729724548.2513 | 80155816553.8323 | 79581908559.4136 | 79008000564.9948 | 78434092570.5758 | 78625395235.3821 | 78816697900.1884 | 79008000564.9947 | 79199303229.801 | 79390605894.6072 | 79581908559.4136 | 79773211224.2198 | 79964513889.0261 | 80155816553.8324 | 80347119218.6386 | 80921027213.0574 | 81494935207.4764 | 82068843201.8951 | 82642751196.3139 | 83216659190.7329 | 83790567185.1517 | 84364475179.5706 | 84938383173.9894 | 85512291168.4081 | 86086199162.8271 | 85703593833.2145 | 85320988503.6019 | 84938383173.9894 | 84555777844.3768 | 84173172514.7643 | 83790567185.1517 | 83407961855.5391 | 83025356525.9266 | 82642751196.314 | 82260145866.7015
On-Site Heat Generation | Cement and other carbonate use (BTU) | 120996809904.8094 | 122501868103.0543 | 124006926301.2992 | 125511984499.5441 | 127017042697.7891 | 128522100896.034 | 130027159094.2793 | 132478018892.5143 | 134928878690.7489 | 137379738488.9843 | 139830598287.2189 | 142281458085.4543 | 144732317883.6889 | 147183177681.9243 | 149634037480.159 | 152084897278.3943 | 154535757076.629 | 157315591344.4258 | 160095425612.2226 | 162875259880.0195 | 165655094147.8163 | 168434928415.6131 | 171214762683.4092 | 173994596951.206 | 176774431219.0028 | 179554265486.7997 | 182334099754.5965 | 182638401138.9412 | 182942702523.2858 | 183247003907.6304 | 183551305291.9751 | 183855606676.3197 | 184159908060.6643 | 184464209445.0089 | 184768510829.3535 | 185072812213.6981 | 185377113598.0428
On-Site Heat Generation | Chemicals (BTU) | 1.8079e+12 | 1.8303e+12 | 1.8528e+12 | 1.8753e+12 | 1.8978e+12 | 1.9203e+12 | 1.9428e+12 | 1.9794e+12 | 2.016e+12 | 2.0526e+12 | 2.0893e+12 | 2.1259e+12 | 2.1625e+12 | 2.1991e+12 | 2.2357e+12 | 2.2724e+12 | 2.309e+12 | 2.3505e+12 | 2.392e+12 | 2.4336e+12 | 2.4751e+12 | 2.5166e+12 | 2.5582e+12 | 2.5997e+12 | 2.6412e+12 | 2.6828e+12 | 2.7243e+12 | 2.7289e+12 | 2.7334e+12 | 2.738e+12 | 2.7425e+12 | 2.7471e+12 | 2.7516e+12 | 2.7561e+12 | 2.7607e+12 | 2.7652e+12 | 2.7698e+12
On-Site Heat Generation | Iron and steel (BTU) | 853254947441.509 | 863868436795.8994 | 874481926150.2896 | 885095415504.6799 | 895708904859.0703 | 906322394213.4604 | 916935883567.8535 | 934219052024.7303 | 951502220481.6044 | 968785388938.4839 | 986068557395.3579 | 1.0034e+12 | 1.0206e+12 | 1.0379e+12 | 1.0552e+12 | 1.0725e+12 | 1.0898e+12 | 1.1094e+12 | 1.129e+12 | 1.1486e+12 | 1.1682e+12 | 1.1878e+12 | 1.2074e+12 | 1.227e+12 | 1.2466e+12 | 1.2662e+12 | 1.2858e+12 | 1.2879e+12 | 1.2901e+12 | 1.2922e+12 | 1.2944e+12 | 1.2965e+12 | 1.2987e+12 | 1.3008e+12 | 1.303e+12 | 1.3051e+12 | 1.3073e+12
On-Site Heat Generation | Mining (BTU) | 375363035840.0327 | 380032111122.7083 | 384701186405.3838 | 389370261688.0594 | 394039336970.735 | 398708412253.4106 | 403377487536.0873 | 410980681165.7999 | 418583874795.5112 | 426187068425.2249 | 433790262054.9362 | 441393455684.6499 | 448996649314.3613 | 456599842944.075 | 464203036573.7863 | 471806230203.4999 | 479409423833.2113 | 488033180366.2411 | 496656936899.271 | 505280693432.301 | 513904449965.3308 | 522528206498.3607 | 531151963031.3881 | 539775719564.418 | 548399476097.4478 | 557023232630.4777 | 565646989163.5076 | 566591009849.0762 | 567535030534.6445 | 568479051220.2129 | 569423071905.7812 | 570367092591.3495 | 571311113276.9178 | 572255133962.4862 | 573199154648.0546 | 574143175333.6229 | 575087196019.1913
On-Site Heat Generation | Natural gas and petroleum systems (BTU) | 140465469543.6283 | 142212695000.839 | 143959920458.0496 | 145707145915.2602 | 147454371372.4709 | 149201596829.6815 | 150948822286.8926 | 153794030954.9188 | 156639239622.9445 | 159484448290.9712 | 162329656958.9969 | 165174865627.0236 | 168020074295.0494 | 170865282963.076 | 173710491631.1018 | 176555700299.1284 | 179400908967.1542 | 182628024838.9424 | 185855140710.7306 | 189082256582.5188 | 192309372454.307 | 195536488326.0952 | 198763604197.8825 | 201990720069.6707 | 205217835941.4589 | 208444951813.2471 | 211672067685.0353 | 212025331848.5152 | 212378596011.9949 | 212731860175.4747 | 213085124338.9545 | 213438388502.4342 | 213791652665.914 | 214144916829.3938 | 214498180992.8735 | 214851445156.3533 | 215204709319.8331
On-Site Heat Generation | Other industries (BTU) | 4.5066e+12 | 4.5627e+12 | 4.6187e+12 | 4.6748e+12 | 4.7309e+12 | 4.7869e+12 | 4.843e+12 | 4.9343e+12 | 5.0255e+12 | 5.1168e+12 | 5.2081e+12 | 5.2994e+12 | 5.3907e+12 | 5.482e+12 | 5.5732e+12 | 5.6645e+12 | 5.7558e+12 | 5.8594e+12 | 5.9629e+12 | 6.0664e+12 | 6.17e+12 | 6.2735e+12 | 6.377e+12 | 6.4806e+12 | 6.5841e+12 | 6.6877e+12 | 6.7912e+12 | 6.8025e+12 | 6.8139e+12 | 6.8252e+12 | 6.8365e+12 | 6.8479e+12 | 6.8592e+12 | 6.8705e+12 | 6.8819e+12 | 6.8932e+12 | 6.9045e+12
On-Site Heat Generation | Waste management (BTU) | 69686884501.5669 | 69051924278.3179 | 68416964055.0691 | 67782003831.8201 | 67147043608.5714 | 66512083385.3223 | 65877123162.0736 | 65559643050.449 | 65242162938.8246 | 64924682827.2001 | 64607202715.5756 | 64289722603.9512 | 63972242492.3267 | 63654762380.7023 | 63337282269.0778 | 63019802157.4534 | 62702322045.8289 | 62384841934.2046 | 62067361822.5801 | 61749881710.9556 | 61432401599.3312 | 61114921487.7067 | 60797441376.0824 | 60479961264.4579 | 60162481152.8335 | 59845001041.209 | 59527520929.5845 | 59210040817.96 | 58892560706.3355 | 58575080594.7111 | 58257600483.0866 | 57940120371.4622 | 57622640259.8377 | 57305160148.2133 | 56987680036.5888 | 56670199924.9643 | 56352719813.3399

## Future Fuel Use
Model Industry Fuel | Model Industry Sector | 2014 | 2015 | 2016 | 2017 | 2018 | 2019 | 2020 | 2021 | 2022 | 2023 | 2024 | 2025 | 2026 | 2027 | 2028 | 2029 | 2030 | 2031 | 2032 | 2033 | 2034 | 2035 | 2036 | 2037 | 2038 | 2039 | 2040 | 2041 | 2042 | 2043 | 2044 | 2045 | 2046 | 2047 | 2048 | 2049 | 2050
Biomass | Agriculture (BTU) | 18613232602560 | 1.8845e+13 | 1.9076e+13 | 1.9308e+13 | 1.9539e+13 | 1.9771e+13 | 2.0002e+13 | 2.0379e+13 | 2.0756e+13 | 2.1133e+13 | 2.151e+13 | 2.1888e+13 | 2.2265e+13 | 2.2642e+13 | 2.3019e+13 | 2.3396e+13 | 2.3773e+13 | 2.42e+13 | 2.4628e+13 | 2.5055e+13 | 2.5483e+13 | 2.5911e+13 | 2.6338e+13 | 2.6766e+13 | 2.7194e+13 | 2.7621e+13 | 2.8049e+13 | 2.8096e+13 | 2.8143e+13 | 2.8189e+13 | 2.8236e+13 | 2.8283e+13 | 2.833e+13 | 2.8377e+13 | 2.8423e+13 | 2.847e+13 | 2.8517e+13
Biomass | Cement and other carbonate use (BTU) | 20306033978880 | 2.0559e+13 | 2.0811e+13 | 2.1064e+13 | 2.1316e+13 | 2.1569e+13 | 2.1822e+13 | 2.2233e+13 | 2.2644e+13 | 2.3055e+13 | 2.3467e+13 | 2.3878e+13 | 2.4289e+13 | 2.4701e+13 | 2.5112e+13 | 2.5523e+13 | 2.5935e+13 | 2.6401e+13 | 2.6868e+13 | 2.7334e+13 | 2.7801e+13 | 2.8267e+13 | 2.8734e+13 | 2.92e+13 | 2.9667e+13 | 3.0133e+13 | 3.06e+13 | 3.0651e+13 | 3.0702e+13 | 3.0753e+13 | 3.0804e+13 | 3.0855e+13 | 3.0906e+13 | 3.0957e+13 | 3.1008e+13 | 3.1059e+13 | 3.1111e+13
Biomass | Chemicals (BTU) | 6490651637760 | 6.5714e+12 | 6.6521e+12 | 6.7329e+12 | 6.8136e+12 | 6.8943e+12 | 6.9751e+12 | 7.1065e+12 | 7.238e+12 | 7.3695e+12 | 7.501e+12 | 7.6324e+12 | 7.7639e+12 | 7.8954e+12 | 8.0268e+12 | 8.1583e+12 | 8.2898e+12 | 8.4389e+12 | 8.588e+12 | 8.7371e+12 | 8.8863e+12 | 9.0354e+12 | 9.1845e+12 | 9.3336e+12 | 9.4827e+12 | 9.6319e+12 | 9.781e+12 | 9.7973e+12 | 9.8136e+12 | 9.8299e+12 | 9.8463e+12 | 9.8626e+12 | 9.8789e+12 | 9.8952e+12 | 9.9116e+12 | 9.9279e+12 | 9.9442e+12
Biomass | Iron and steel (BTU) | 1895634240 | 1919213703.4258 | 1942793166.8515 | 1966372630.2773 | 1989952093.7031 | 2013531557.1289 | 2037111020.5546 | 2075508179.5759 | 2113905338.5971 | 2152302497.6183 | 2190699656.6395 | 2229096815.6607 | 2267493974.6819 | 2305891133.7031 | 2344288292.7243 | 2382685451.7455 | 2421082610.7667 | 2464633750.8646 | 2508184890.9625 | 2551736031.0604 | 2595287171.1582 | 2638838311.2561 | 2682389451.354 | 2725940591.4519 | 2769491731.5498 | 2813042871.6476 | 2856594011.7455 | 2861361444.2414 | 2866128876.7374 | 2870896309.2333 | 2875663741.7292 | 2880431174.2251 | 2885198606.721 | 2889966039.217 | 2894733471.7129 | 2899500904.2088 | 2904268336.7047
Biomass | Mining (BTU) | 38860501920 | 39343880920.2284 | 39827259920.4567 | 40310638920.6851 | 40794017920.9135 | 41277396921.1418 | 41760775921.3703 | 42547917681.3051 | 43335059441.2397 | 44122201201.1746 | 44909342961.1092 | 45696484721.0441 | 46483626480.9787 | 47270768240.9136 | 48057910000.8482 | 48845051760.7831 | 49632193520.7177 | 50524991892.7243 | 51417790264.7308 | 52310588636.7374 | 53203387008.7439 | 54096185380.7505 | 54988983752.7568 | 55881782124.7634 | 56774580496.7699 | 57667378868.7765 | 58560177240.783 | 58657909606.9495 | 58755641973.1159 | 58853374339.2822 | 58951106705.4486 | 59048839071.615 | 59146571437.7814 | 59244303803.9478 | 59342036170.1142 | 59439768536.2806 | 59537500902.447
Biomass | Natural gas and petroleum systems (BTU) | 26485801601280 | 2.6815e+13 | 2.7145e+13 | 2.7474e+13 | 2.7804e+13 | 2.8133e+13 | 2.8463e+13 | 2.8999e+13 | 2.9535e+13 | 3.0072e+13 | 3.0608e+13 | 3.1145e+13 | 3.1681e+13 | 3.2218e+13 | 3.2754e+13 | 3.3291e+13 | 3.3827e+13 | 3.4436e+13 | 3.5044e+13 | 3.5653e+13 | 3.6261e+13 | 3.687e+13 | 3.7478e+13 | 3.8087e+13 | 3.8695e+13 | 3.9304e+13 | 3.9912e+13 | 3.9979e+13 | 4.0046e+13 | 4.0112e+13 | 4.0179e+13 | 4.0245e+13 | 4.0312e+13 | 4.0379e+13 | 4.0445e+13 | 4.0512e+13 | 4.0578e+13
Biomass | Other industries (BTU) | 87798195459840 | 8.889e+13 | 8.9982e+13 | 9.1075e+13 | 9.2167e+13 | 9.3259e+13 | 9.4351e+13 | 9.6129e+13 | 9.7908e+13 | 9.9686e+13 | 1.0146e+14 | 1.0324e+14 | 1.0502e+14 | 1.068e+14 | 1.0858e+14 | 1.1036e+14 | 1.1213e+14 | 1.1415e+14 | 1.1617e+14 | 1.1819e+14 | 1.202e+14 | 1.2222e+14 | 1.2424e+14 | 1.2625e+14 | 1.2827e+14 | 1.3029e+14 | 1.3231e+14 | 1.3253e+14 | 1.3275e+14 | 1.3297e+14 | 1.3319e+14 | 1.3341e+14 | 1.3363e+14 | 1.3385e+14 | 1.3407e+14 | 1.3429e+14 | 1.3451e+14
Biomass | Waste management (BTU) | 4739085600000 | 4.798e+12 | 4.857e+12 | 4.9159e+12 | 4.9749e+12 | 5.0338e+12 | 5.0928e+12 | 5.1888e+12 | 5.2848e+12 | 5.3808e+12 | 5.4767e+12 | 5.5727e+12 | 5.6687e+12 | 5.7647e+12 | 5.8607e+12 | 5.9567e+12 | 6.0527e+12 | 6.1616e+12 | 6.2705e+12 | 6.3793e+12 | 6.4882e+12 | 6.5971e+12 | 6.706e+12 | 6.8149e+12 | 6.9237e+12 | 7.0326e+12 | 7.1415e+12 | 7.1534e+12 | 7.1653e+12 | 7.1772e+12 | 7.1892e+12 | 7.2011e+12 | 7.213e+12 | 7.2249e+12 | 7.2368e+12 | 7.2488e+12 | 7.2607e+12
Coal | Agriculture (BTU) | 39569469125760 | 4.0062e+13 | 4.0554e+13 | 4.1046e+13 | 4.1538e+13 | 4.203e+13 | 4.2523e+13 | 4.3324e+13 | 44125660037875 | 4.4927e+13 | 4.5729e+13 | 4.653e+13 | 4.7332e+13 | 4.8133e+13 | 4.8935e+13 | 4.9736e+13 | 5.0538e+13 | 5.1447e+13 | 5.2356e+13 | 5.3265e+13 | 5.4174e+13 | 5.5083e+13 | 5.5992e+13 | 5.6901e+13 | 5.781e+13 | 5.8719e+13 | 5.9629e+13 | 5.9728e+13 | 5.9828e+13 | 5.9927e+13 | 6.0027e+13 | 6.0126e+13 | 6.0226e+13 | 6.0325e+13 | 6.0425e+13 | 6.0524e+13 | 6.0624e+13
Coal | Cement and other carbonate use (BTU) | 27901840378560 | 2.8249e+13 | 2.8596e+13 | 2.8943e+13 | 2.929e+13 | 2.9637e+13 | 2.9984e+13 | 3.0549e+13 | 3.1115e+13 | 3.168e+13 | 3.2245e+13 | 3.281e+13 | 3.3375e+13 | 3.394e+13 | 3.4506e+13 | 3.5071e+13 | 3.5636e+13 | 3.6277e+13 | 3.6918e+13 | 3.7559e+13 | 3.82e+13 | 3.8841e+13 | 3.9482e+13 | 4.0123e+13 | 4.0764e+13 | 4.1405e+13 | 4.2046e+13 | 4.2116e+13 | 4.2187e+13 | 4.2257e+13 | 4.2327e+13 | 4.2397e+13 | 4.2467e+13 | 4.2537e+13 | 4.2608e+13 | 4.2678e+13 | 4.2748e+13
Coal | Chemicals (BTU) | 5478382953600 | 5.5465e+12 | 5.6147e+12 | 5.6828e+12 | 5.751e+12 | 5.8191e+12 | 5.8873e+12 | 5.9982e+12 | 6.1092e+12 | 6.2202e+12 | 6.3311e+12 | 6.4421e+12 | 6.5531e+12 | 6.664e+12 | 6.775e+12 | 6.886e+12 | 6.9969e+12 | 7.1228e+12 | 7.2487e+12 | 7.3745e+12 | 7.5004e+12 | 7.6262e+12 | 7.7521e+12 | 7.878e+12 | 8.0038e+12 | 8.1297e+12 | 8.2556e+12 | 8.2693e+12 | 8.2831e+12 | 8.2969e+12 | 8.3107e+12 | 8.3244e+12 | 8.3382e+12 | 8.352e+12 | 8.3658e+12 | 8.3796e+12 | 8.3933e+12
Coal | Iron and steel (BTU) | 113993017205280 | 1.1541e+14 | 1.1683e+14 | 1.1825e+14 | 1.1966e+14 | 1.2108e+14 | 1.225e+14 | 1.2481e+14 | 1.2712e+14 | 1.2943e+14 | 1.3174e+14 | 1.3405e+14 | 1.3635e+14 | 1.3866e+14 | 1.4097e+14 | 1.4328e+14 | 1.4559e+14 | 1.4821e+14 | 1.5083e+14 | 1.5345e+14 | 1.5607e+14 | 1.5869e+14 | 1.613e+14 | 1.6392e+14 | 1.6654e+14 | 1.6916e+14 | 1.7178e+14 | 1.7207e+14 | 1.7235e+14 | 1.7264e+14 | 1.7293e+14 | 1.7321e+14 | 1.735e+14 | 1.7379e+14 | 1.7407e+14 | 1.7436e+14 | 1.7465e+14
Coal | Mining (BTU) | 893791544160 | 904909261165.2524 | 916026978170.5048 | 927144695175.7573 | 938262412181.0098 | 949380129186.2621 | 960497846191.5173 | 978602106670.0167 | 996706367148.5131 | 1.0148e+12 | 1.0329e+12 | 1.051e+12 | 1.0691e+12 | 1.0872e+12 | 1.1053e+12 | 1.1234e+12 | 1.1415e+12 | 1.1621e+12 | 1.1826e+12 | 1.2031e+12 | 1.2237e+12 | 1.2442e+12 | 1.2647e+12 | 1.2853e+12 | 1.3058e+12 | 1.3263e+12 | 1.3469e+12 | 1.3491e+12 | 1.3514e+12 | 1.3536e+12 | 1.3559e+12 | 1.3581e+12 | 1.3604e+12 | 1.3626e+12 | 1.3649e+12 | 1.3671e+12 | 1.3694e+12
Coal | Natural gas and petroleum systems (BTU) | 185772155520 | 188082942935.7259 | 190393730351.4517 | 192704517767.1776 | 195015305182.9034 | 197326092598.6292 | 199636880014.3557 | 203399801598.434 | 207162723182.5117 | 210925644766.5907 | 214688566350.6684 | 218451487934.7473 | 222214409518.8251 | 225977331102.904 | 229740252686.9817 | 233503174271.0606 | 237266095855.1384 | 241534107584.7307 | 245802119314.323 | 250070131043.9153 | 254338142773.5076 | 258606154503.0999 | 262874166232.6911 | 267142177962.2834 | 271410189691.8757 | 275678201421.468 | 279946213151.0604 | 280413421535.6608 | 280880629920.2611 | 281347838304.8615 | 281815046689.4619 | 282282255074.0621 | 282749463458.6625 | 283216671843.2628 | 283683880227.8631 | 284151088612.4634 | 284618296997.0638
Coal | Other industries (BTU) | 434658505243680 | 4.4007e+14 | 4.4547e+14 | 4.5088e+14 | 4.5629e+14 | 4.6169e+14 | 4.671e+14 | 4.759e+14 | 4.8471e+14 | 4.9351e+14 | 5.0232e+14 | 5.1112e+14 | 5.1992e+14 | 5.2873e+14 | 5.3753e+14 | 5.4634e+14 | 5.5514e+14 | 5.6513e+14 | 5.7511e+14 | 5.851e+14 | 5.9509e+14 | 6.0507e+14 | 6.1506e+14 | 6.2504e+14 | 6.3503e+14 | 6.4502e+14 | 6.55e+14 | 6.5609e+14 | 6.5719e+14 | 6.5828e+14 | 6.5937e+14 | 6.6047e+14 | 6.6156e+14 | 662653317979235 | 663746464029671 | 6.6484e+14 | 6.6593e+14
Coal | Waste management (BTU) | 4822493506560 | 4.8825e+12 | 4.9425e+12 | 5.0025e+12 | 5.0624e+12 | 5.1224e+12 | 5.1824e+12 | 5.2801e+12 | 5.3778e+12 | 5.4755e+12 | 5.5731e+12 | 5.6708e+12 | 5.7685e+12 | 5.8662e+12 | 5.9639e+12 | 6.0616e+12 | 6.1592e+12 | 6.27e+12 | 6.3808e+12 | 6.4916e+12 | 6.6024e+12 | 6.7132e+12 | 6.824e+12 | 6.9348e+12 | 7.0456e+12 | 7.1564e+12 | 7.2672e+12 | 7.2793e+12 | 7.2914e+12 | 7.3036e+12 | 7.3157e+12 | 7.3278e+12 | 7.3399e+12 | 7.3521e+12 | 7.3642e+12 | 7.3763e+12 | 7.3885e+12
Electricity | Agriculture (BTU) | 5.0867e+12 | 5.1501e+12 | 5.2135e+12 | 5.2769e+12 | 5.3403e+12 | 5.4036e+12 | 5.467e+12 | 5.5701e+12 | 5.6732e+12 | 5.7763e+12 | 5.8794e+12 | 5.9826e+12 | 6.0857e+12 | 6.1888e+12 | 6.2919e+12 | 6.395e+12 | 6.4981e+12 | 6.615e+12 | 6.7319e+12 | 6.8487e+12 | 6.9656e+12 | 7.0825e+12 | 7.1994e+12 | 7.3163e+12 | 7.4331e+12 | 7.55e+12 | 7.6669e+12 | 7.6795e+12 | 7.6921e+12 | 7.7047e+12 | 7.7173e+12 | 7.7299e+12 | 7.7424e+12 | 7.755e+12 | 7.7676e+12 | 7.7802e+12 | 7.7928e+12
Electricity | Cement and other carbonate use (BTU) | 1.5292e+13 | 1.5481e+13 | 1.5669e+13 | 1.5858e+13 | 1.6046e+13 | 1.6235e+13 | 1.6423e+13 | 1.6731e+13 | 1.7038e+13 | 1.7346e+13 | 1.7654e+13 | 1.7961e+13 | 1.8269e+13 | 1.8576e+13 | 1.8884e+13 | 1.9192e+13 | 1.9499e+13 | 1.9848e+13 | 2.0197e+13 | 2.0546e+13 | 2.0894e+13 | 2.1243e+13 | 2.1592e+13 | 2.1941e+13 | 2.229e+13 | 2.2638e+13 | 2.2987e+13 | 2.3024e+13 | 2.3061e+13 | 2.3097e+13 | 2.3134e+13 | 2.3171e+13 | 2.3208e+13 | 2.3244e+13 | 2.3281e+13 | 2.3318e+13 | 2.3354e+13
Electricity | Chemicals (BTU) | 2.3985e+13 | 2.428e+13 | 2.4576e+13 | 2.4872e+13 | 2.5167e+13 | 2.5463e+13 | 2.5759e+13 | 2.6241e+13 | 2.6724e+13 | 2.7206e+13 | 2.7688e+13 | 2.8171e+13 | 2.8653e+13 | 2.9136e+13 | 2.9618e+13 | 3.0101e+13 | 3.0583e+13 | 3.113e+13 | 3.1677e+13 | 3.2224e+13 | 3.2771e+13 | 3.3319e+13 | 3.3866e+13 | 3.4413e+13 | 3.496e+13 | 3.5507e+13 | 3.6054e+13 | 3.6112e+13 | 3.6169e+13 | 3.6227e+13 | 3.6284e+13 | 3.6342e+13 | 3.64e+13 | 3.6457e+13 | 3.6515e+13 | 3.6572e+13 | 3.663e+13
Electricity | Iron and steel (BTU) | 2.8046e+13 | 2.8391e+13 | 2.8737e+13 | 2.9083e+13 | 2.9429e+13 | 2.9774e+13 | 3.012e+13 | 3.0684e+13 | 3.1248e+13 | 3.1812e+13 | 3.2376e+13 | 3.2941e+13 | 3.3505e+13 | 3.4069e+13 | 3.4633e+13 | 3.5197e+13 | 3.5761e+13 | 3.6401e+13 | 3.7041e+13 | 3.768e+13 | 3.832e+13 | 3.896e+13 | 3.9599e+13 | 4.0239e+13 | 4.0879e+13 | 4.1519e+13 | 4.2158e+13 | 4.2226e+13 | 4.2293e+13 | 4.236e+13 | 4.2428e+13 | 4.2495e+13 | 4.2562e+13 | 4.263e+13 | 4.2697e+13 | 4.2764e+13 | 4.2832e+13
Electricity | Mining (BTU) | 2.654e+13 | 2.6868e+13 | 2.7195e+13 | 2.7522e+13 | 2.7849e+13 | 2.8176e+13 | 2.8503e+13 | 2.9037e+13 | 2.9571e+13 | 3.0105e+13 | 3.0639e+13 | 3.1173e+13 | 3.1706e+13 | 3.224e+13 | 3.2774e+13 | 3.3308e+13 | 3.3842e+13 | 3.4447e+13 | 3.5053e+13 | 3.5658e+13 | 3.6263e+13 | 3.6869e+13 | 3.7474e+13 | 3.8079e+13 | 3.8685e+13 | 39290134136641 | 3.9895e+13 | 3.9959e+13 | 4.0023e+13 | 4.0087e+13 | 4.015e+13 | 4.0214e+13 | 4.0278e+13 | 4.0342e+13 | 4.0405e+13 | 4.0469e+13 | 4.0533e+13
Electricity | Natural gas and petroleum systems (BTU) | 9.125e+12 | 9.2375e+12 | 9.35e+12 | 9.4624e+12 | 9.5749e+12 | 9.6874e+12 | 9.7999e+12 | 9.9834e+12 | 1.0167e+13 | 1.0351e+13 | 1.0534e+13 | 1.0718e+13 | 1.0901e+13 | 1.1085e+13 | 1.1268e+13 | 1.1452e+13 | 1.1635e+13 | 1.1843e+13 | 1.2052e+13 | 1.226e+13 | 1.2468e+13 | 1.2676e+13 | 1.2884e+13 | 1.3092e+13 | 1.33e+13 | 1.3509e+13 | 1.3717e+13 | 1.3739e+13 | 1.3761e+13 | 1.3782e+13 | 1.3804e+13 | 1.3826e+13 | 1.3848e+13 | 1.387e+13 | 1.3892e+13 | 1.3914e+13 | 1.3936e+13
Electricity | Other industries (BTU) | 8.7629e+13 | 8.8709e+13 | 8.9789e+13 | 9.087e+13 | 9.195e+13 | 9.303e+13 | 9.411e+13 | 9.5873e+13 | 9.7635e+13 | 9.9398e+13 | 1.0116e+14 | 1.0292e+14 | 1.0469e+14 | 1.0645e+14 | 1.0821e+14 | 1.0997e+14 | 1.1174e+14 | 1.1374e+14 | 1.1573e+14 | 1.1773e+14 | 1.1973e+14 | 1.2173e+14 | 1.2373e+14 | 1.2573e+14 | 1.2773e+14 | 1.2973e+14 | 1.3172e+14 | 1.3193e+14 | 1.3214e+14 | 1.3236e+14 | 1.3257e+14 | 1.3278e+14 | 1.3299e+14 | 1.332e+14 | 1.3341e+14 | 1.3362e+14 | 1.3383e+14
Electricity | Waste management (BTU) | 9.0581e+12 | 9.172e+12 | 9.2859e+12 | 9.3998e+12 | 9.5137e+12 | 9.6275e+12 | 9.7414e+12 | 9.9263e+12 | 1.0111e+13 | 1.0296e+13 | 1.0481e+13 | 1.0666e+13 | 1.0851e+13 | 1.1036e+13 | 1.122e+13 | 1.1405e+13 | 1.159e+13 | 1.18e+13 | 1.2009e+13 | 12219057889082 | 1.2429e+13 | 1.2638e+13 | 1.2848e+13 | 1.3058e+13 | 1.3267e+13 | 1.3477e+13 | 1.3687e+13 | 1.371e+13 | 1.3733e+13 | 1.3756e+13 | 1.3779e+13 | 1.3802e+13 | 1.3826e+13 | 1.3849e+13 | 1.3872e+13 | 1.3895e+13 | 1.3918e+13
Heat | Agriculture (BTU) | 771157867462.911 | 782342533998.9283 | 793527200534.9452 | 804711867070.9625 | 815896533606.9796 | 827081200142.9966 | 838265866679.0165 | 855353285573.7537 | 872440704468.488 | 889528123363.2278 | 906615542257.9619 | 923702961152.7019 | 940790380047.4363 | 957877798942.1759 | 974965217836.9104 | 992052636731.65 | 1.0091e+12 | 1.0282e+12 | 1.0472e+12 | 1.0662e+12 | 1.0852e+12 | 1.1043e+12 | 1.1233e+12 | 1.1423e+12 | 1.1613e+12 | 1.1804e+12 | 1.1994e+12 | 1.2019e+12 | 1.2044e+12 | 1.207e+12 | 1.2095e+12 | 1.212e+12 | 1.2145e+12 | 1.2171e+12 | 1.2196e+12 | 1.2221e+12 | 1.2247e+12
Heat | Cement and other carbonate use (BTU) | 1.1396e+12 | 1.1538e+12 | 1.168e+12 | 1.1821e+12 | 1.1963e+12 | 1.2105e+12 | 1.2247e+12 | 1.2477e+12 | 1.2708e+12 | 1.2939e+12 | 1.317e+12 | 1.3401e+12 | 1.3632e+12 | 1.3862e+12 | 1.4093e+12 | 1.4324e+12 | 1.4555e+12 | 1.4817e+12 | 1.5078e+12 | 1.534e+12 | 1.5602e+12 | 1.5864e+12 | 1.6126e+12 | 1.6388e+12 | 1.6649e+12 | 1.6911e+12 | 1.7173e+12 | 1.7202e+12 | 1.723e+12 | 1.7259e+12 | 1.7288e+12 | 1.7316e+12 | 1.7345e+12 | 1.7374e+12 | 1.7402e+12 | 1.7431e+12 | 1.746e+12
Heat | Chemicals (BTU) | 1.7027e+13 | 1.7239e+13 | 1.7451e+13 | 1.7663e+13 | 1.7874e+13 | 1.8086e+13 | 1.8298e+13 | 1.8643e+13 | 1.8988e+13 | 1.9333e+13 | 1.9678e+13 | 2.0022e+13 | 2.0367e+13 | 20712218434628 | 2.1057e+13 | 2.1402e+13 | 2.1747e+13 | 2.2138e+13 | 2.2529e+13 | 2.292e+13 | 2.3312e+13 | 2.3703e+13 | 2.4094e+13 | 2.4485e+13 | 2.4876e+13 | 2.5268e+13 | 2.5659e+13 | 2.5702e+13 | 2.5744e+13 | 2.5787e+13 | 2.583e+13 | 2.5873e+13 | 2.5916e+13 | 2.5959e+13 | 2.6001e+13 | 2.6044e+13 | 2.6087e+13
Heat | Iron and steel (BTU) | 8.0363e+12 | 8.1363e+12 | 8.2362e+12 | 8.3362e+12 | 8.4362e+12 | 8.5361e+12 | 8.6361e+12 | 8.7989e+12 | 8.9617e+12 | 9.1244e+12 | 9.2872e+12 | 9.45e+12 | 9.6128e+12 | 9.7756e+12 | 9.9383e+12 | 1.0101e+13 | 1.0264e+13 | 1.0449e+13 | 1.0633e+13 | 1.0818e+13 | 1.1002e+13 | 1.1187e+13 | 1.1372e+13 | 1.1556e+13 | 1.1741e+13 | 1.1926e+13 | 1.211e+13 | 1.213e+13 | 1.2151e+13 | 1.2171e+13 | 1.2191e+13 | 1.2211e+13 | 1.2231e+13 | 1.2252e+13 | 1.2272e+13 | 1.2292e+13 | 1.2312e+13
Heat | Mining (BTU) | 3.5353e+12 | 3.5793e+12 | 3.6233e+12 | 3.6673e+12 | 3.7112e+12 | 3.7552e+12 | 3.7992e+12 | 3.8708e+12 | 3.9424e+12 | 4.014e+12 | 4.0856e+12 | 4.1572e+12 | 4.2288e+12 | 4.3005e+12 | 4.3721e+12 | 4.4437e+12 | 4.5153e+12 | 4.5965e+12 | 4.6777e+12 | 4.759e+12 | 4.8402e+12 | 4.9214e+12 | 5.0026e+12 | 5.0838e+12 | 5.1651e+12 | 5.2463e+12 | 5.3275e+12 | 5.3364e+12 | 5.3453e+12 | 5.3542e+12 | 5.3631e+12 | 5.372e+12 | 5.3809e+12 | 5.3897e+12 | 5.3986e+12 | 5.4075e+12 | 5.4164e+12
Heat | Natural gas and petroleum systems (BTU) | 1.323e+12 | 1.3394e+12 | 1.3559e+12 | 1.3723e+12 | 1.3888e+12 | 1.4052e+12 | 1.4217e+12 | 1.4485e+12 | 1.4753e+12 | 1.5021e+12 | 1.5289e+12 | 1.5557e+12 | 1.5825e+12 | 1.6093e+12 | 1.6361e+12 | 1.6629e+12 | 1.6897e+12 | 1.7201e+12 | 1.7505e+12 | 1.7809e+12 | 1.8113e+12 | 1.8416e+12 | 1.872e+12 | 1.9024e+12 | 1.9328e+12 | 1.9632e+12 | 1.9936e+12 | 1.9969e+12 | 2.0003e+12 | 2.0036e+12 | 2.0069e+12 | 2.0103e+12 | 2.0136e+12 | 2.0169e+12 | 2.0202e+12 | 2.0236e+12 | 2.0269e+12
Heat | Other industries (BTU) | 4.2445e+13 | 4.2973e+13 | 4.3501e+13 | 4.4029e+13 | 4.4557e+13 | 4.5085e+13 | 4.5613e+13 | 4.6473e+13 | 4.7333e+13 | 4.8192e+13 | 4.9052e+13 | 4.9912e+13 | 5.0772e+13 | 5.1631e+13 | 5.2491e+13 | 5.3351e+13 | 5.4211e+13 | 5.5186e+13 | 5.6161e+13 | 5.7136e+13 | 5.8111e+13 | 5.9087e+13 | 6.0062e+13 | 61036880329472 | 6.2012e+13 | 6.2987e+13 | 6.3962e+13 | 6.4069e+13 | 6.4176e+13 | 6.4283e+13 | 6.4389e+13 | 6.4496e+13 | 6.4603e+13 | 6.471e+13 | 6.4816e+13 | 6.4923e+13 | 6.503e+13
Heat | Waste management (BTU) | 656341029418.4331 | 666006924133.7537 | 675672818849.0737 | 685338713564.3942 | 695004608279.7144 | 704670502995.0347 | 714336397710.3572 | 729359989727.1044 | 744383581743.8489 | 759407173760.5981 | 774430765777.3428 | 789454357794.0919 | 804477949810.8367 | 819501541827.5857 | 834525133844.3304 | 849548725861.0793 | 864572317877.8242 | 881569884646.9368 | 898567451416.0496 | 915565018185.1624 | 932562584954.275 | 949560151723.3879 | 966557718492.4961 | 983555285261.6089 | 1.0006e+12 | 1.0176e+12 | 1.0345e+12 | 1.0367e+12 | 1.0388e+12 | 1.041e+12 | 1.0431e+12 | 1.0453e+12 | 1.0474e+12 | 1.0496e+12 | 1.0517e+12 | 1.0538e+12 | 1.056e+12
Natural Gas | Agriculture (BTU) | 4052866005120 | 4.1033e+12 | 4.1537e+12 | 4.2041e+12 | 4.2545e+12 | 4.3049e+12 | 4.3553e+12 | 4.4374e+12 | 4.5195e+12 | 4.6016e+12 | 4.6837e+12 | 4.7658e+12 | 4.8479e+12 | 4.93e+12 | 5.0121e+12 | 5.0942e+12 | 5.1763e+12 | 5.2694e+12 | 5.3625e+12 | 5.4556e+12 | 5.5487e+12 | 5.6418e+12 | 5.7349e+12 | 5.8281e+12 | 5.9212e+12 | 6.0143e+12 | 6.1074e+12 | 6.1176e+12 | 6.1278e+12 | 6.138e+12 | 6.1482e+12 | 6.1584e+12 | 6.1686e+12 | 6.1787e+12 | 6.1889e+12 | 6.1991e+12 | 6.2093e+12
Natural Gas | Cement and other carbonate use (BTU) | 41163697521600 | 4.1676e+13 | 4.2188e+13 | 4.27e+13 | 4.3212e+13 | 4.3724e+13 | 4.4236e+13 | 4.507e+13 | 4.5903e+13 | 4.6737e+13 | 4.7571e+13 | 4.8405e+13 | 4.9239e+13 | 5.0072e+13 | 5.0906e+13 | 5.174e+13 | 5.2574e+13 | 5.352e+13 | 5.4465e+13 | 5.5411e+13 | 5.6357e+13 | 5.7302e+13 | 5.8248e+13 | 5.9194e+13 | 6.014e+13 | 6.1085e+13 | 6.2031e+13 | 6.2134e+13 | 6.2238e+13 | 6.2342e+13 | 6.2445e+13 | 6.2549e+13 | 6.2652e+13 | 6.2756e+13 | 6.2859e+13 | 6.2963e+13 | 6.3066e+13
Natural Gas | Chemicals (BTU) | 96556973465760 | 9.7758e+13 | 9.8959e+13 | 1.0016e+14 | 1.0136e+14 | 1.0256e+14 | 1.0376e+14 | 1.0572e+14 | 1.0767e+14 | 1.0963e+14 | 1.1159e+14 | 1.1354e+14 | 1.155e+14 | 1.1745e+14 | 1.1941e+14 | 1.2137e+14 | 1.2332e+14 | 1.2554e+14 | 1.2776e+14 | 1.2998e+14 | 1.3219e+14 | 1.3441e+14 | 1.3663e+14 | 1.3885e+14 | 1.4107e+14 | 1.4329e+14 | 1.455e+14 | 1.4575e+14 | 1.4599e+14 | 146233409855261 | 1.4648e+14 | 1.4672e+14 | 1.4696e+14 | 1.472e+14 | 1.4745e+14 | 1.4769e+14 | 1.4793e+14
Natural Gas | Iron and steel (BTU) | 48839120559360 | 4.9447e+13 | 5.0054e+13 | 5.0662e+13 | 5.1269e+13 | 5.1877e+13 | 5.2484e+13 | 5.3473e+13 | 5.4463e+13 | 5.5452e+13 | 5.6441e+13 | 5.743e+13 | 5.842e+13 | 5.9409e+13 | 6.0398e+13 | 6.1388e+13 | 6.2377e+13 | 6.3499e+13 | 6.4621e+13 | 6.5743e+13 | 6.6865e+13 | 6.7987e+13 | 6.9109e+13 | 7.0231e+13 | 7.1353e+13 | 7.2475e+13 | 7.3597e+13 | 7.372e+13 | 7.3843e+13 | 7.3966e+13 | 7.4089e+13 | 7.4211e+13 | 7.4334e+13 | 7.4457e+13 | 7.458e+13 | 7.4703e+13 | 7.4826e+13
Natural Gas | Mining (BTU) | 1173397594560 | 1.188e+12 | 1.2026e+12 | 1.2172e+12 | 1.2318e+12 | 1.2464e+12 | 1.261e+12 | 1.2847e+12 | 1.3085e+12 | 1.3323e+12 | 1.356e+12 | 1.3798e+12 | 1.4036e+12 | 1.4273e+12 | 1.4511e+12 | 1.4749e+12 | 1.4987e+12 | 1.5256e+12 | 1.5526e+12 | 1.5795e+12 | 1.6065e+12 | 1.6334e+12 | 1.6604e+12 | 1.6874e+12 | 1.7143e+12 | 1.7413e+12 | 1.7682e+12 | 1.7712e+12 | 1.7741e+12 | 1.7771e+12 | 1.78e+12 | 1.783e+12 | 1.7859e+12 | 1.7889e+12 | 1.7918e+12 | 1.7948e+12 | 1.7977e+12
Natural Gas | Natural gas and petroleum systems (BTU) | 156332955772800 | 1.5828e+14 | 1.6022e+14 | 1.6217e+14 | 1.6411e+14 | 1.6606e+14 | 1.68e+14 | 1.7117e+14 | 1.7433e+14 | 1.775e+14 | 1.8067e+14 | 1.8383e+14 | 1.87e+14 | 1.9017e+14 | 1.9333e+14 | 1.965e+14 | 1.9967e+14 | 2.0326e+14 | 2.0685e+14 | 2.1044e+14 | 2.1403e+14 | 2.1762e+14 | 2.2122e+14 | 2.2481e+14 | 2.284e+14 | 2.3199e+14 | 2.3558e+14 | 2.3598e+14 | 2.3637e+14 | 2.3676e+14 | 2.3716e+14 | 2.3755e+14 | 2.3794e+14 | 2.3834e+14 | 2.3873e+14 | 2.3912e+14 | 2.3952e+14
Natural Gas | Other industries (BTU) | 119957630341440 | 1.2145e+14 | 1.2294e+14 | 1.2443e+14 | 1.2593e+14 | 127418290466672 | 1.2891e+14 | 1.3134e+14 | 1.3377e+14 | 1.362e+14 | 1.3863e+14 | 1.4106e+14 | 1.4349e+14 | 1.4592e+14 | 1.4835e+14 | 1.5078e+14 | 1.5321e+14 | 1.5596e+14 | 1.5872e+14 | 1.6148e+14 | 1.6423e+14 | 1.6699e+14 | 1.6974e+14 | 1.725e+14 | 1.7526e+14 | 1.7801e+14 | 1.8077e+14 | 1.8107e+14 | 1.8137e+14 | 1.8167e+14 | 1.8197e+14 | 1.8228e+14 | 1.8258e+14 | 1.8288e+14 | 1.8318e+14 | 1.8348e+14 | 1.8379e+14
Natural Gas | Waste management (BTU) | 2732556756960 | 2.7665e+12 | 2.8005e+12 | 2.8345e+12 | 2.8685e+12 | 2.9025e+12 | 2.9365e+12 | 2.9918e+12 | 3.0472e+12 | 3.1025e+12 | 3.1579e+12 | 3.2132e+12 | 3.2686e+12 | 3.3239e+12 | 3.3793e+12 | 3.4346e+12 | 3.49e+12 | 3.5528e+12 | 3.6155e+12 | 3.6783e+12 | 3.7411e+12 | 3.8039e+12 | 3.8667e+12 | 3.9294e+12 | 3.9922e+12 | 4.055e+12 | 4.1178e+12 | 4.1247e+12 | 4.1315e+12 | 4.1384e+12 | 4.1453e+12 | 4.1521e+12 | 4.159e+12 | 4.1659e+12 | 4.1728e+12 | 4.1796e+12 | 4.1865e+12
Petroleum Diesel | Agriculture (BTU) | 68713897748640 | 6.9569e+13 | 7.0423e+13 | 7.1278e+13 | 7.2133e+13 | 7.2987e+13 | 7.3842e+13 | 7.5234e+13 | 7.6626e+13 | 7.8018e+13 | 7.941e+13 | 8.0801e+13 | 8.2193e+13 | 8.3585e+13 | 8.4977e+13 | 8.6369e+13 | 8.7761e+13 | 8.9339e+13 | 9.0918e+13 | 9.2497e+13 | 9.4075e+13 | 9.5654e+13 | 9.7233e+13 | 9.8811e+13 | 1.0039e+14 | 1.0197e+14 | 1.0355e+14 | 1.0372e+14 | 1.0389e+14 | 1.0407e+14 | 1.0424e+14 | 1.0441e+14 | 1.0458e+14 | 1.0476e+14 | 1.0493e+14 | 1.051e+14 | 1.0528e+14
Petroleum Diesel | Cement and other carbonate use (BTU) | 3896476180320 | 3.9449e+12 | 3.9934e+12 | 4.0419e+12 | 4.0903e+12 | 4.1388e+12 | 4.1873e+12 | 4.2662e+12 | 4.3451e+12 | 4.4241e+12 | 4.503e+12 | 4.5819e+12 | 4.6608e+12 | 4.7398e+12 | 4.8187e+12 | 4.8976e+12 | 4.9765e+12 | 5.0661e+12 | 5.1556e+12 | 5.2451e+12 | 5.3346e+12 | 5.4241e+12 | 5.5137e+12 | 5.6032e+12 | 5.6927e+12 | 5.7822e+12 | 5.8717e+12 | 5.8815e+12 | 5.8913e+12 | 5.9011e+12 | 5.9109e+12 | 5.9207e+12 | 5.9305e+12 | 5.9403e+12 | 5.9501e+12 | 5.9599e+12 | 5.9697e+12
Petroleum Diesel | Chemicals (BTU) | 1387604263680 | 1.4049e+12 | 1.4221e+12 | 1.4394e+12 | 1.4566e+12 | 1.4739e+12 | 1.4912e+12 | 1.5193e+12 | 1.5474e+12 | 1.5755e+12 | 1.6036e+12 | 1.6317e+12 | 1.6598e+12 | 1.6879e+12 | 1.716e+12 | 1.7441e+12 | 1.7722e+12 | 1.8041e+12 | 1.836e+12 | 1.8679e+12 | 1.8998e+12 | 1.9316e+12 | 1.9635e+12 | 1.9954e+12 | 2.0273e+12 | 2.0591e+12 | 2.091e+12 | 2.0945e+12 | 2.098e+12 | 2.1015e+12 | 2.105e+12 | 2.1085e+12 | 2.112e+12 | 2.1155e+12 | 2.1189e+12 | 2.1224e+12 | 2.1259e+12
Petroleum Diesel | Iron and steel (BTU) | 668211069600 | 676522830457.5853 | 684834591315.1705 | 693146352172.756 | 701458113030.3413 | 709769873887.9265 | 718081634745.514 | 731616633300.4896 | 745151631855.4631 | 758686630410.4409 | 772221628965.4143 | 785756627520.3921 | 799291626075.3657 | 812826624630.3433 | 826361623185.3169 | 839896621740.2946 | 853431620295.2681 | 868783397179.7711 | 884135174064.274 | 899486950948.7771 | 914838727833.28 | 930190504717.783 | 945542281602.2817 | 960894058486.7847 | 976245835371.2876 | 991597612255.7905 | 1.0069e+12 | 1.0086e+12 | 1.0103e+12 | 1.012e+12 | 1.0137e+12 | 1.0154e+12 | 1.017e+12 | 1.0187e+12 | 1.0204e+12 | 1.0221e+12 | 1.0238e+12
Petroleum Diesel | Mining (BTU) | 3560948919840 | 3.6052e+12 | 3.6495e+12 | 3.6938e+12 | 3.7381e+12 | 3.7824e+12 | 3.8267e+12 | 3.8988e+12 | 3.971e+12 | 4.0431e+12 | 4.1152e+12 | 4.1874e+12 | 4.2595e+12 | 4.3316e+12 | 4.4037e+12 | 4.4759e+12 | 4.548e+12 | 4.6298e+12 | 4.7116e+12 | 4.7934e+12 | 4.8752e+12 | 4.9571e+12 | 5.0389e+12 | 5.1207e+12 | 5.2025e+12 | 5.2843e+12 | 5.3661e+12 | 5.3751e+12 | 5.384e+12 | 5.393e+12 | 5.4019e+12 | 5.4109e+12 | 5.4198e+12 | 5.4288e+12 | 5.4378e+12 | 5.4467e+12 | 5.4557e+12
Petroleum Diesel | Natural gas and petroleum systems (BTU) | 1003145944380000 | 1.0156e+15 | 1.0281e+15 | 1.0406e+15 | 1.0531e+15 | 1.0655e+15 | 1.078e+15 | 1098332984779299 | 1.1187e+15 | 1.139e+15 | 1.1593e+15 | 1.1796e+15 | 1199929467726972 | 1220248764316510 | 1.2406e+15 | 1.2609e+15 | 1.2812e+15 | 1.3043e+15 | 1327300091986207 | 1.3503e+15 | 1.3734e+15 | 1396440248837849 | 1419486967788390 | 1.4425e+15 | 1.4656e+15 | 1.4886e+15 | 1511673843590579 | 1.5142e+15 | 1516719574958451 | 1.5192e+15 | 1.5218e+15 | 1.5243e+15 | 1.5268e+15 | 1529333903378129 | 1.5319e+15 | 1534379634746000 | 1.5369e+15
Petroleum Diesel | Other industries (BTU) | 20481380146080 | 2.0736e+13 | 2.0991e+13 | 2.1246e+13 | 2.15e+13 | 2.1755e+13 | 2.201e+13 | 2.2425e+13 | 2.284e+13 | 2.3255e+13 | 2.3669e+13 | 2.4084e+13 | 2.4499e+13 | 2.4914e+13 | 2.5329e+13 | 2.5744e+13 | 2.6159e+13 | 2.6629e+13 | 2.71e+13 | 2.757e+13 | 2.8041e+13 | 2.8511e+13 | 2.8982e+13 | 2.9452e+13 | 2.9923e+13 | 3.0394e+13 | 3.0864e+13 | 3.0916e+13 | 3.0967e+13 | 3.1019e+13 | 3.107e+13 | 3.1122e+13 | 3.1173e+13 | 3.1225e+13 | 3.1276e+13 | 3.1328e+13 | 3.1379e+13
Petroleum Diesel | Waste management (BTU) | 4944761915040 | 5.0063e+12 | 5.0678e+12 | 5.1293e+12 | 5.1908e+12 | 5.2523e+12 | 5.3138e+12 | 5.414e+12 | 5.5141e+12 | 5.6143e+12 | 5.7144e+12 | 5.8146e+12 | 5.9148e+12 | 6.0149e+12 | 6.1151e+12 | 6.2152e+12 | 6.3154e+12 | 6.429e+12 | 6.5426e+12 | 6.6562e+12 | 6.7698e+12 | 6.8834e+12 | 6.997e+12 | 7.1106e+12 | 7.2242e+12 | 7.3378e+12 | 7.4514e+12 | 7.4639e+12 | 7.4763e+12 | 7.4887e+12 | 7.5012e+12 | 7.5136e+12 | 7.526e+12 | 7.5385e+12 | 7.5509e+12 | 7.5633e+12 | 7.5758e+12

## BIFUbC-coal
Year | 2014 | 2015 | 2016 | 2017 | 2018 | 2019 | 2020 | 2021 | 2022 | 2023 | 2024 | 2025 | 2026 | 2027 | 2028 | 2029 | 2030 | 2031 | 2032 | 2033 | 2034 | 2035 | 2036 | 2037 | 2038 | 2039 | 2040 | 2041 | 2042 | 2043 | 2044 | 2045 | 2046 | 2047 | 2048 | 2049 | 2050
Cement and other carbonate use (BTU) | 27901840378560 | 2.8249e+13 | 2.8596e+13 | 2.8943e+13 | 2.929e+13 | 2.9637e+13 | 2.9984e+13 | 3.0549e+13 | 3.1115e+13 | 3.168e+13 | 3.2245e+13 | 3.281e+13 | 3.3375e+13 | 3.394e+13 | 3.4506e+13 | 3.5071e+13 | 3.5636e+13 | 3.6277e+13 | 3.6918e+13 | 3.7559e+13 | 3.82e+13 | 3.8841e+13 | 3.9482e+13 | 4.0123e+13 | 4.0764e+13 | 4.1405e+13 | 4.2046e+13 | 4.2116e+13 | 4.2187e+13 | 4.2257e+13 | 4.2327e+13 | 4.2397e+13 | 4.2467e+13 | 4.2537e+13 | 4.2608e+13 | 4.2678e+13 | 4.2748e+13
Natural gas and petroleum systems (BTU) | 185772155520 | 188082942935.7259 | 190393730351.4517 | 192704517767.1776 | 195015305182.9034 | 197326092598.6292 | 199636880014.3557 | 203399801598.434 | 207162723182.5117 | 210925644766.5907 | 214688566350.6684 | 218451487934.7473 | 222214409518.8251 | 225977331102.904 | 229740252686.9817 | 233503174271.0606 | 237266095855.1384 | 241534107584.7307 | 245802119314.323 | 250070131043.9153 | 254338142773.5076 | 258606154503.0999 | 262874166232.6911 | 267142177962.2834 | 271410189691.8757 | 275678201421.468 | 279946213151.0604 | 280413421535.6608 | 280880629920.2611 | 281347838304.8615 | 281815046689.4619 | 282282255074.0621 | 282749463458.6625 | 283216671843.2628 | 283683880227.8631 | 284151088612.4634 | 284618296997.0638
Iron and steel (BTU) | 113993017205280 | 1.1541e+14 | 1.1683e+14 | 1.1825e+14 | 1.1966e+14 | 1.2108e+14 | 1.225e+14 | 1.2481e+14 | 1.2712e+14 | 1.2943e+14 | 1.3174e+14 | 1.3405e+14 | 1.3635e+14 | 1.3866e+14 | 1.4097e+14 | 1.4328e+14 | 1.4559e+14 | 1.4821e+14 | 1.5083e+14 | 1.5345e+14 | 1.5607e+14 | 1.5869e+14 | 1.613e+14 | 1.6392e+14 | 1.6654e+14 | 1.6916e+14 | 1.7178e+14 | 1.7207e+14 | 1.7235e+14 | 1.7264e+14 | 1.7293e+14 | 1.7321e+14 | 1.735e+14 | 1.7379e+14 | 1.7407e+14 | 1.7436e+14 | 1.7465e+14
Chemicals (BTU) | 5478382953600 | 5.5465e+12 | 5.6147e+12 | 5.6828e+12 | 5.751e+12 | 5.8191e+12 | 5.8873e+12 | 5.9982e+12 | 6.1092e+12 | 6.2202e+12 | 6.3311e+12 | 6.4421e+12 | 6.5531e+12 | 6.664e+12 | 6.775e+12 | 6.886e+12 | 6.9969e+12 | 7.1228e+12 | 7.2487e+12 | 7.3745e+12 | 7.5004e+12 | 7.6262e+12 | 7.7521e+12 | 7.878e+12 | 8.0038e+12 | 8.1297e+12 | 8.2556e+12 | 8.2693e+12 | 8.2831e+12 | 8.2969e+12 | 8.3107e+12 | 8.3244e+12 | 8.3382e+12 | 8.352e+12 | 8.3658e+12 | 8.3796e+12 | 8.3933e+12
Mining (BTU) | 893791544160 | 904909261165.2524 | 916026978170.5048 | 927144695175.7573 | 938262412181.0098 | 949380129186.2621 | 960497846191.5173 | 978602106670.0167 | 996706367148.5131 | 1.0148e+12 | 1.0329e+12 | 1.051e+12 | 1.0691e+12 | 1.0872e+12 | 1.1053e+12 | 1.1234e+12 | 1.1415e+12 | 1.1621e+12 | 1.1826e+12 | 1.2031e+12 | 1.2237e+12 | 1.2442e+12 | 1.2647e+12 | 1.2853e+12 | 1.3058e+12 | 1.3263e+12 | 1.3469e+12 | 1.3491e+12 | 1.3514e+12 | 1.3536e+12 | 1.3559e+12 | 1.3581e+12 | 1.3604e+12 | 1.3626e+12 | 1.3649e+12 | 1.3671e+12 | 1.3694e+12
Waste management (BTU) | 4822493506560 | 4.8825e+12 | 4.9425e+12 | 5.0025e+12 | 5.0624e+12 | 5.1224e+12 | 5.1824e+12 | 5.2801e+12 | 5.3778e+12 | 5.4755e+12 | 5.5731e+12 | 5.6708e+12 | 5.7685e+12 | 5.8662e+12 | 5.9639e+12 | 6.0616e+12 | 6.1592e+12 | 6.27e+12 | 6.3808e+12 | 6.4916e+12 | 6.6024e+12 | 6.7132e+12 | 6.824e+12 | 6.9348e+12 | 7.0456e+12 | 7.1564e+12 | 7.2672e+12 | 7.2793e+12 | 7.2914e+12 | 7.3036e+12 | 7.3157e+12 | 7.3278e+12 | 7.3399e+12 | 7.3521e+12 | 7.3642e+12 | 7.3763e+12 | 7.3885e+12
Agriculture (BTU) | 39569469125760 | 4.0062e+13 | 4.0554e+13 | 4.1046e+13 | 4.1538e+13 | 4.203e+13 | 4.2523e+13 | 4.3324e+13 | 44125660037875 | 4.4927e+13 | 4.5729e+13 | 4.653e+13 | 4.7332e+13 | 4.8133e+13 | 4.8935e+13 | 4.9736e+13 | 5.0538e+13 | 5.1447e+13 | 5.2356e+13 | 5.3265e+13 | 5.4174e+13 | 5.5083e+13 | 5.5992e+13 | 5.6901e+13 | 5.781e+13 | 5.8719e+13 | 5.9629e+13 | 5.9728e+13 | 5.9828e+13 | 5.9927e+13 | 6.0027e+13 | 6.0126e+13 | 6.0226e+13 | 6.0325e+13 | 6.0425e+13 | 6.0524e+13 | 6.0624e+13
Other industries (BTU) | 434658505243680 | 4.4007e+14 | 4.4547e+14 | 4.5088e+14 | 4.5629e+14 | 4.6169e+14 | 4.671e+14 | 4.759e+14 | 4.8471e+14 | 4.9351e+14 | 5.0232e+14 | 5.1112e+14 | 5.1992e+14 | 5.2873e+14 | 5.3753e+14 | 5.4634e+14 | 5.5514e+14 | 5.6513e+14 | 5.7511e+14 | 5.851e+14 | 5.9509e+14 | 6.0507e+14 | 6.1506e+14 | 6.2504e+14 | 6.3503e+14 | 6.4502e+14 | 6.55e+14 | 6.5609e+14 | 6.5719e+14 | 6.5828e+14 | 6.5937e+14 | 6.6047e+14 | 6.6156e+14 | 662653317979235 | 663746464029671 | 6.6484e+14 | 6.6593e+14

## BIFUbC-electricity
Year | 2014 | 2015 | 2016 | 2017 | 2018 | 2019 | 2020 | 2021 | 2022 | 2023 | 2024 | 2025 | 2026 | 2027 | 2028 | 2029 | 2030 | 2031 | 2032 | 2033 | 2034 | 2035 | 2036 | 2037 | 2038 | 2039 | 2040 | 2041 | 2042 | 2043 | 2044 | 2045 | 2046 | 2047 | 2048 | 2049 | 2050
Cement and other carbonate use (BTU) | 1.5292e+13 | 1.5481e+13 | 1.5669e+13 | 1.5858e+13 | 1.6046e+13 | 1.6235e+13 | 1.6423e+13 | 1.6731e+13 | 1.7038e+13 | 1.7346e+13 | 1.7654e+13 | 1.7961e+13 | 1.8269e+13 | 1.8576e+13 | 1.8884e+13 | 1.9192e+13 | 1.9499e+13 | 1.9848e+13 | 2.0197e+13 | 2.0546e+13 | 2.0894e+13 | 2.1243e+13 | 2.1592e+13 | 2.1941e+13 | 2.229e+13 | 2.2638e+13 | 2.2987e+13 | 2.3024e+13 | 2.3061e+13 | 2.3097e+13 | 2.3134e+13 | 2.3171e+13 | 2.3208e+13 | 2.3244e+13 | 2.3281e+13 | 2.3318e+13 | 2.3354e+13
Natural gas and petroleum systems (BTU) | 9.125e+12 | 9.2375e+12 | 9.35e+12 | 9.4624e+12 | 9.5749e+12 | 9.6874e+12 | 9.7999e+12 | 9.9834e+12 | 1.0167e+13 | 1.0351e+13 | 1.0534e+13 | 1.0718e+13 | 1.0901e+13 | 1.1085e+13 | 1.1268e+13 | 1.1452e+13 | 1.1635e+13 | 1.1843e+13 | 1.2052e+13 | 1.226e+13 | 1.2468e+13 | 1.2676e+13 | 1.2884e+13 | 1.3092e+13 | 1.33e+13 | 1.3509e+13 | 1.3717e+13 | 1.3739e+13 | 1.3761e+13 | 1.3782e+13 | 1.3804e+13 | 1.3826e+13 | 1.3848e+13 | 1.387e+13 | 1.3892e+13 | 1.3914e+13 | 1.3936e+13
Iron and steel (BTU) | 2.8046e+13 | 2.8391e+13 | 2.8737e+13 | 2.9083e+13 | 2.9429e+13 | 2.9774e+13 | 3.012e+13 | 3.0684e+13 | 3.1248e+13 | 3.1812e+13 | 3.2376e+13 | 3.2941e+13 | 3.3505e+13 | 3.4069e+13 | 3.4633e+13 | 3.5197e+13 | 3.5761e+13 | 3.6401e+13 | 3.7041e+13 | 3.768e+13 | 3.832e+13 | 3.896e+13 | 3.9599e+13 | 4.0239e+13 | 4.0879e+13 | 4.1519e+13 | 4.2158e+13 | 4.2226e+13 | 4.2293e+13 | 4.236e+13 | 4.2428e+13 | 4.2495e+13 | 4.2562e+13 | 4.263e+13 | 4.2697e+13 | 4.2764e+13 | 4.2832e+13
Chemicals (BTU) | 2.3985e+13 | 2.428e+13 | 2.4576e+13 | 2.4872e+13 | 2.5167e+13 | 2.5463e+13 | 2.5759e+13 | 2.6241e+13 | 2.6724e+13 | 2.7206e+13 | 2.7688e+13 | 2.8171e+13 | 2.8653e+13 | 2.9136e+13 | 2.9618e+13 | 3.0101e+13 | 3.0583e+13 | 3.113e+13 | 3.1677e+13 | 3.2224e+13 | 3.2771e+13 | 3.3319e+13 | 3.3866e+13 | 3.4413e+13 | 3.496e+13 | 3.5507e+13 | 3.6054e+13 | 3.6112e+13 | 3.6169e+13 | 3.6227e+13 | 3.6284e+13 | 3.6342e+13 | 3.64e+13 | 3.6457e+13 | 3.6515e+13 | 3.6572e+13 | 3.663e+13
Mining (BTU) | 2.654e+13 | 2.6868e+13 | 2.7195e+13 | 2.7522e+13 | 2.7849e+13 | 2.8176e+13 | 2.8503e+13 | 2.9037e+13 | 2.9571e+13 | 3.0105e+13 | 3.0639e+13 | 3.1173e+13 | 3.1706e+13 | 3.224e+13 | 3.2774e+13 | 3.3308e+13 | 3.3842e+13 | 3.4447e+13 | 3.5053e+13 | 3.5658e+13 | 3.6263e+13 | 3.6869e+13 | 3.7474e+13 | 3.8079e+13 | 3.8685e+13 | 39290134136641 | 3.9895e+13 | 3.9959e+13 | 4.0023e+13 | 4.0087e+13 | 4.015e+13 | 4.0214e+13 | 4.0278e+13 | 4.0342e+13 | 4.0405e+13 | 4.0469e+13 | 4.0533e+13
Waste management (BTU) | 9.0581e+12 | 9.172e+12 | 9.2859e+12 | 9.3998e+12 | 9.5137e+12 | 9.6275e+12 | 9.7414e+12 | 9.9263e+12 | 1.0111e+13 | 1.0296e+13 | 1.0481e+13 | 1.0666e+13 | 1.0851e+13 | 1.1036e+13 | 1.122e+13 | 1.1405e+13 | 1.159e+13 | 1.18e+13 | 1.2009e+13 | 12219057889082 | 1.2429e+13 | 1.2638e+13 | 1.2848e+13 | 1.3058e+13 | 1.3267e+13 | 1.3477e+13 | 1.3687e+13 | 1.371e+13 | 1.3733e+13 | 1.3756e+13 | 1.3779e+13 | 1.3802e+13 | 1.3826e+13 | 1.3849e+13 | 1.3872e+13 | 1.3895e+13 | 1.3918e+13
Agriculture (BTU) | 5.0867e+12 | 5.1501e+12 | 5.2135e+12 | 5.2769e+12 | 5.3403e+12 | 5.4036e+12 | 5.467e+12 | 5.5701e+12 | 5.6732e+12 | 5.7763e+12 | 5.8794e+12 | 5.9826e+12 | 6.0857e+12 | 6.1888e+12 | 6.2919e+12 | 6.395e+12 | 6.4981e+12 | 6.615e+12 | 6.7319e+12 | 6.8487e+12 | 6.9656e+12 | 7.0825e+12 | 7.1994e+12 | 7.3163e+12 | 7.4331e+12 | 7.55e+12 | 7.6669e+12 | 7.6795e+12 | 7.6921e+12 | 7.7047e+12 | 7.7173e+12 | 7.7299e+12 | 7.7424e+12 | 7.755e+12 | 7.7676e+12 | 7.7802e+12 | 7.7928e+12
Other industries (BTU) | 8.7629e+13 | 8.8709e+13 | 8.9789e+13 | 9.087e+13 | 9.195e+13 | 9.303e+13 | 9.411e+13 | 9.5873e+13 | 9.7635e+13 | 9.9398e+13 | 1.0116e+14 | 1.0292e+14 | 1.0469e+14 | 1.0645e+14 | 1.0821e+14 | 1.0997e+14 | 1.1174e+14 | 1.1374e+14 | 1.1573e+14 | 1.1773e+14 | 1.1973e+14 | 1.2173e+14 | 1.2373e+14 | 1.2573e+14 | 1.2773e+14 | 1.2973e+14 | 1.3172e+14 | 1.3193e+14 | 1.3214e+14 | 1.3236e+14 | 1.3257e+14 | 1.3278e+14 | 1.3299e+14 | 1.332e+14 | 1.3341e+14 | 1.3362e+14 | 1.3383e+14

## BIFUbC-natural-gas
Year | 2014 | 2015 | 2016 | 2017 | 2018 | 2019 | 2020 | 2021 | 2022 | 2023 | 2024 | 2025 | 2026 | 2027 | 2028 | 2029 | 2030 | 2031 | 2032 | 2033 | 2034 | 2035 | 2036 | 2037 | 2038 | 2039 | 2040 | 2041 | 2042 | 2043 | 2044 | 2045 | 2046 | 2047 | 2048 | 2049 | 2050
Cement and other carbonate use (BTU) | 41163697521600 | 4.1676e+13 | 4.2188e+13 | 4.27e+13 | 4.3212e+13 | 4.3724e+13 | 4.4236e+13 | 4.507e+13 | 4.5903e+13 | 4.6737e+13 | 4.7571e+13 | 4.8405e+13 | 4.9239e+13 | 5.0072e+13 | 5.0906e+13 | 5.174e+13 | 5.2574e+13 | 5.352e+13 | 5.4465e+13 | 5.5411e+13 | 5.6357e+13 | 5.7302e+13 | 5.8248e+13 | 5.9194e+13 | 6.014e+13 | 6.1085e+13 | 6.2031e+13 | 6.2134e+13 | 6.2238e+13 | 6.2342e+13 | 6.2445e+13 | 6.2549e+13 | 6.2652e+13 | 6.2756e+13 | 6.2859e+13 | 6.2963e+13 | 6.3066e+13
Natural gas and petroleum systems (BTU) | 156332955772800 | 1.5828e+14 | 1.6022e+14 | 1.6217e+14 | 1.6411e+14 | 1.6606e+14 | 1.68e+14 | 1.7117e+14 | 1.7433e+14 | 1.775e+14 | 1.8067e+14 | 1.8383e+14 | 1.87e+14 | 1.9017e+14 | 1.9333e+14 | 1.965e+14 | 1.9967e+14 | 2.0326e+14 | 2.0685e+14 | 2.1044e+14 | 2.1403e+14 | 2.1762e+14 | 2.2122e+14 | 2.2481e+14 | 2.284e+14 | 2.3199e+14 | 2.3558e+14 | 2.3598e+14 | 2.3637e+14 | 2.3676e+14 | 2.3716e+14 | 2.3755e+14 | 2.3794e+14 | 2.3834e+14 | 2.3873e+14 | 2.3912e+14 | 2.3952e+14
Iron and steel (BTU) | 48839120559360 | 4.9447e+13 | 5.0054e+13 | 5.0662e+13 | 5.1269e+13 | 5.1877e+13 | 5.2484e+13 | 5.3473e+13 | 5.4463e+13 | 5.5452e+13 | 5.6441e+13 | 5.743e+13 | 5.842e+13 | 5.9409e+13 | 6.0398e+13 | 6.1388e+13 | 6.2377e+13 | 6.3499e+13 | 6.4621e+13 | 6.5743e+13 | 6.6865e+13 | 6.7987e+13 | 6.9109e+13 | 7.0231e+13 | 7.1353e+13 | 7.2475e+13 | 7.3597e+13 | 7.372e+13 | 7.3843e+13 | 7.3966e+13 | 7.4089e+13 | 7.4211e+13 | 7.4334e+13 | 7.4457e+13 | 7.458e+13 | 7.4703e+13 | 7.4826e+13
Chemicals (BTU) | 96556973465760 | 9.7758e+13 | 9.8959e+13 | 1.0016e+14 | 1.0136e+14 | 1.0256e+14 | 1.0376e+14 | 1.0572e+14 | 1.0767e+14 | 1.0963e+14 | 1.1159e+14 | 1.1354e+14 | 1.155e+14 | 1.1745e+14 | 1.1941e+14 | 1.2137e+14 | 1.2332e+14 | 1.2554e+14 | 1.2776e+14 | 1.2998e+14 | 1.3219e+14 | 1.3441e+14 | 1.3663e+14 | 1.3885e+14 | 1.4107e+14 | 1.4329e+14 | 1.455e+14 | 1.4575e+14 | 1.4599e+14 | 146233409855261 | 1.4648e+14 | 1.4672e+14 | 1.4696e+14 | 1.472e+14 | 1.4745e+14 | 1.4769e+14 | 1.4793e+14
Mining (BTU) | 1173397594560 | 1.188e+12 | 1.2026e+12 | 1.2172e+12 | 1.2318e+12 | 1.2464e+12 | 1.261e+12 | 1.2847e+12 | 1.3085e+12 | 1.3323e+12 | 1.356e+12 | 1.3798e+12 | 1.4036e+12 | 1.4273e+12 | 1.4511e+12 | 1.4749e+12 | 1.4987e+12 | 1.5256e+12 | 1.5526e+12 | 1.5795e+12 | 1.6065e+12 | 1.6334e+12 | 1.6604e+12 | 1.6874e+12 | 1.7143e+12 | 1.7413e+12 | 1.7682e+12 | 1.7712e+12 | 1.7741e+12 | 1.7771e+12 | 1.78e+12 | 1.783e+12 | 1.7859e+12 | 1.7889e+12 | 1.7918e+12 | 1.7948e+12 | 1.7977e+12
Waste management (BTU) | 2732556756960 | 2.7665e+12 | 2.8005e+12 | 2.8345e+12 | 2.8685e+12 | 2.9025e+12 | 2.9365e+12 | 2.9918e+12 | 3.0472e+12 | 3.1025e+12 | 3.1579e+12 | 3.2132e+12 | 3.2686e+12 | 3.3239e+12 | 3.3793e+12 | 3.4346e+12 | 3.49e+12 | 3.5528e+12 | 3.6155e+12 | 3.6783e+12 | 3.7411e+12 | 3.8039e+12 | 3.8667e+12 | 3.9294e+12 | 3.9922e+12 | 4.055e+12 | 4.1178e+12 | 4.1247e+12 | 4.1315e+12 | 4.1384e+12 | 4.1453e+12 | 4.1521e+12 | 4.159e+12 | 4.1659e+12 | 4.1728e+12 | 4.1796e+12 | 4.1865e+12
Agriculture (BTU) | 4052866005120 | 4.1033e+12 | 4.1537e+12 | 4.2041e+12 | 4.2545e+12 | 4.3049e+12 | 4.3553e+12 | 4.4374e+12 | 4.5195e+12 | 4.6016e+12 | 4.6837e+12 | 4.7658e+12 | 4.8479e+12 | 4.93e+12 | 5.0121e+12 | 5.0942e+12 | 5.1763e+12 | 5.2694e+12 | 5.3625e+12 | 5.4556e+12 | 5.5487e+12 | 5.6418e+12 | 5.7349e+12 | 5.8281e+12 | 5.9212e+12 | 6.0143e+12 | 6.1074e+12 | 6.1176e+12 | 6.1278e+12 | 6.138e+12 | 6.1482e+12 | 6.1584e+12 | 6.1686e+12 | 6.1787e+12 | 6.1889e+12 | 6.1991e+12 | 6.2093e+12
Other industries (BTU) | 119957630341440 | 1.2145e+14 | 1.2294e+14 | 1.2443e+14 | 1.2593e+14 | 127418290466672 | 1.2891e+14 | 1.3134e+14 | 1.3377e+14 | 1.362e+14 | 1.3863e+14 | 1.4106e+14 | 1.4349e+14 | 1.4592e+14 | 1.4835e+14 | 1.5078e+14 | 1.5321e+14 | 1.5596e+14 | 1.5872e+14 | 1.6148e+14 | 1.6423e+14 | 1.6699e+14 | 1.6974e+14 | 1.725e+14 | 1.7526e+14 | 1.7801e+14 | 1.8077e+14 | 1.8107e+14 | 1.8137e+14 | 1.8167e+14 | 1.8197e+14 | 1.8228e+14 | 1.8258e+14 | 1.8288e+14 | 1.8318e+14 | 1.8348e+14 | 1.8379e+14

## BIFUbC-biomass
Year | 2014 | 2015 | 2016 | 2017 | 2018 | 2019 | 2020 | 2021 | 2022 | 2023 | 2024 | 2025 | 2026 | 2027 | 2028 | 2029 | 2030 | 2031 | 2032 | 2033 | 2034 | 2035 | 2036 | 2037 | 2038 | 2039 | 2040 | 2041 | 2042 | 2043 | 2044 | 2045 | 2046 | 2047 | 2048 | 2049 | 2050
Cement and other carbonate use (BTU) | 20306033978880 | 2.0559e+13 | 2.0811e+13 | 2.1064e+13 | 2.1316e+13 | 2.1569e+13 | 2.1822e+13 | 2.2233e+13 | 2.2644e+13 | 2.3055e+13 | 2.3467e+13 | 2.3878e+13 | 2.4289e+13 | 2.4701e+13 | 2.5112e+13 | 2.5523e+13 | 2.5935e+13 | 2.6401e+13 | 2.6868e+13 | 2.7334e+13 | 2.7801e+13 | 2.8267e+13 | 2.8734e+13 | 2.92e+13 | 2.9667e+13 | 3.0133e+13 | 3.06e+13 | 3.0651e+13 | 3.0702e+13 | 3.0753e+13 | 3.0804e+13 | 3.0855e+13 | 3.0906e+13 | 3.0957e+13 | 3.1008e+13 | 3.1059e+13 | 3.1111e+13
Natural gas and petroleum systems (BTU) | 26485801601280 | 2.6815e+13 | 2.7145e+13 | 2.7474e+13 | 2.7804e+13 | 2.8133e+13 | 2.8463e+13 | 2.8999e+13 | 2.9535e+13 | 3.0072e+13 | 3.0608e+13 | 3.1145e+13 | 3.1681e+13 | 3.2218e+13 | 3.2754e+13 | 3.3291e+13 | 3.3827e+13 | 3.4436e+13 | 3.5044e+13 | 3.5653e+13 | 3.6261e+13 | 3.687e+13 | 3.7478e+13 | 3.8087e+13 | 3.8695e+13 | 3.9304e+13 | 3.9912e+13 | 3.9979e+13 | 4.0046e+13 | 4.0112e+13 | 4.0179e+13 | 4.0245e+13 | 4.0312e+13 | 4.0379e+13 | 4.0445e+13 | 4.0512e+13 | 4.0578e+13
Iron and steel (BTU) | 1895634240 | 1919213703.4258 | 1942793166.8515 | 1966372630.2773 | 1989952093.7031 | 2013531557.1289 | 2037111020.5546 | 2075508179.5759 | 2113905338.5971 | 2152302497.6183 | 2190699656.6395 | 2229096815.6607 | 2267493974.6819 | 2305891133.7031 | 2344288292.7243 | 2382685451.7455 | 2421082610.7667 | 2464633750.8646 | 2508184890.9625 | 2551736031.0604 | 2595287171.1582 | 2638838311.2561 | 2682389451.354 | 2725940591.4519 | 2769491731.5498 | 2813042871.6476 | 2856594011.7455 | 2861361444.2414 | 2866128876.7374 | 2870896309.2333 | 2875663741.7292 | 2880431174.2251 | 2885198606.721 | 2889966039.217 | 2894733471.7129 | 2899500904.2088 | 2904268336.7047
Chemicals (BTU) | 6490651637760 | 6.5714e+12 | 6.6521e+12 | 6.7329e+12 | 6.8136e+12 | 6.8943e+12 | 6.9751e+12 | 7.1065e+12 | 7.238e+12 | 7.3695e+12 | 7.501e+12 | 7.6324e+12 | 7.7639e+12 | 7.8954e+12 | 8.0268e+12 | 8.1583e+12 | 8.2898e+12 | 8.4389e+12 | 8.588e+12 | 8.7371e+12 | 8.8863e+12 | 9.0354e+12 | 9.1845e+12 | 9.3336e+12 | 9.4827e+12 | 9.6319e+12 | 9.781e+12 | 9.7973e+12 | 9.8136e+12 | 9.8299e+12 | 9.8463e+12 | 9.8626e+12 | 9.8789e+12 | 9.8952e+12 | 9.9116e+12 | 9.9279e+12 | 9.9442e+12
Mining (BTU) | 38860501920 | 39343880920.2284 | 39827259920.4567 | 40310638920.6851 | 40794017920.9135 | 41277396921.1418 | 41760775921.3703 | 42547917681.3051 | 43335059441.2397 | 44122201201.1746 | 44909342961.1092 | 45696484721.0441 | 46483626480.9787 | 47270768240.9136 | 48057910000.8482 | 48845051760.7831 | 49632193520.7177 | 50524991892.7243 | 51417790264.7308 | 52310588636.7374 | 53203387008.7439 | 54096185380.7505 | 54988983752.7568 | 55881782124.7634 | 56774580496.7699 | 57667378868.7765 | 58560177240.783 | 58657909606.9495 | 58755641973.1159 | 58853374339.2822 | 58951106705.4486 | 59048839071.615 | 59146571437.7814 | 59244303803.9478 | 59342036170.1142 | 59439768536.2806 | 59537500902.447
Waste management (BTU) | 4739085600000 | 4.798e+12 | 4.857e+12 | 4.9159e+12 | 4.9749e+12 | 5.0338e+12 | 5.0928e+12 | 5.1888e+12 | 5.2848e+12 | 5.3808e+12 | 5.4767e+12 | 5.5727e+12 | 5.6687e+12 | 5.7647e+12 | 5.8607e+12 | 5.9567e+12 | 6.0527e+12 | 6.1616e+12 | 6.2705e+12 | 6.3793e+12 | 6.4882e+12 | 6.5971e+12 | 6.706e+12 | 6.8149e+12 | 6.9237e+12 | 7.0326e+12 | 7.1415e+12 | 7.1534e+12 | 7.1653e+12 | 7.1772e+12 | 7.1892e+12 | 7.2011e+12 | 7.213e+12 | 7.2249e+12 | 7.2368e+12 | 7.2488e+12 | 7.2607e+12
Agriculture (BTU) | 18613232602560 | 1.8845e+13 | 1.9076e+13 | 1.9308e+13 | 1.9539e+13 | 1.9771e+13 | 2.0002e+13 | 2.0379e+13 | 2.0756e+13 | 2.1133e+13 | 2.151e+13 | 2.1888e+13 | 2.2265e+13 | 2.2642e+13 | 2.3019e+13 | 2.3396e+13 | 2.3773e+13 | 2.42e+13 | 2.4628e+13 | 2.5055e+13 | 2.5483e+13 | 2.5911e+13 | 2.6338e+13 | 2.6766e+13 | 2.7194e+13 | 2.7621e+13 | 2.8049e+13 | 2.8096e+13 | 2.8143e+13 | 2.8189e+13 | 2.8236e+13 | 2.8283e+13 | 2.833e+13 | 2.8377e+13 | 2.8423e+13 | 2.847e+13 | 2.8517e+13
Other industries (BTU) | 87798195459840 | 8.889e+13 | 8.9982e+13 | 9.1075e+13 | 9.2167e+13 | 9.3259e+13 | 9.4351e+13 | 9.6129e+13 | 9.7908e+13 | 9.9686e+13 | 1.0146e+14 | 1.0324e+14 | 1.0502e+14 | 1.068e+14 | 1.0858e+14 | 1.1036e+14 | 1.1213e+14 | 1.1415e+14 | 1.1617e+14 | 1.1819e+14 | 1.202e+14 | 1.2222e+14 | 1.2424e+14 | 1.2625e+14 | 1.2827e+14 | 1.3029e+14 | 1.3231e+14 | 1.3253e+14 | 1.3275e+14 | 1.3297e+14 | 1.3319e+14 | 1.3341e+14 | 1.3363e+14 | 1.3385e+14 | 1.3407e+14 | 1.3429e+14 | 1.3451e+14

## BIFUbC-petroleum-diesel
Year | 2014 | 2015 | 2016 | 2017 | 2018 | 2019 | 2020 | 2021 | 2022 | 2023 | 2024 | 2025 | 2026 | 2027 | 2028 | 2029 | 2030 | 2031 | 2032 | 2033 | 2034 | 2035 | 2036 | 2037 | 2038 | 2039 | 2040 | 2041 | 2042 | 2043 | 2044 | 2045 | 2046 | 2047 | 2048 | 2049 | 2050
Cement and other carbonate use (BTU) | 3896476180320 | 3.9449e+12 | 3.9934e+12 | 4.0419e+12 | 4.0903e+12 | 4.1388e+12 | 4.1873e+12 | 4.2662e+12 | 4.3451e+12 | 4.4241e+12 | 4.503e+12 | 4.5819e+12 | 4.6608e+12 | 4.7398e+12 | 4.8187e+12 | 4.8976e+12 | 4.9765e+12 | 5.0661e+12 | 5.1556e+12 | 5.2451e+12 | 5.3346e+12 | 5.4241e+12 | 5.5137e+12 | 5.6032e+12 | 5.6927e+12 | 5.7822e+12 | 5.8717e+12 | 5.8815e+12 | 5.8913e+12 | 5.9011e+12 | 5.9109e+12 | 5.9207e+12 | 5.9305e+12 | 5.9403e+12 | 5.9501e+12 | 5.9599e+12 | 5.9697e+12
Natural gas and petroleum systems (BTU) | 1003145944380000 | 1.0156e+15 | 1.0281e+15 | 1.0406e+15 | 1.0531e+15 | 1.0655e+15 | 1.078e+15 | 1098332984779299 | 1.1187e+15 | 1.139e+15 | 1.1593e+15 | 1.1796e+15 | 1199929467726972 | 1220248764316510 | 1.2406e+15 | 1.2609e+15 | 1.2812e+15 | 1.3043e+15 | 1327300091986207 | 1.3503e+15 | 1.3734e+15 | 1396440248837849 | 1419486967788390 | 1.4425e+15 | 1.4656e+15 | 1.4886e+15 | 1511673843590579 | 1.5142e+15 | 1516719574958451 | 1.5192e+15 | 1.5218e+15 | 1.5243e+15 | 1.5268e+15 | 1529333903378129 | 1.5319e+15 | 1534379634746000 | 1.5369e+15
Iron and steel (BTU) | 668211069600 | 676522830457.5853 | 684834591315.1705 | 693146352172.756 | 701458113030.3413 | 709769873887.9265 | 718081634745.514 | 731616633300.4896 | 745151631855.4631 | 758686630410.4409 | 772221628965.4143 | 785756627520.3921 | 799291626075.3657 | 812826624630.3433 | 826361623185.3169 | 839896621740.2946 | 853431620295.2681 | 868783397179.7711 | 884135174064.274 | 899486950948.7771 | 914838727833.28 | 930190504717.783 | 945542281602.2817 | 960894058486.7847 | 976245835371.2876 | 991597612255.7905 | 1.0069e+12 | 1.0086e+12 | 1.0103e+12 | 1.012e+12 | 1.0137e+12 | 1.0154e+12 | 1.017e+12 | 1.0187e+12 | 1.0204e+12 | 1.0221e+12 | 1.0238e+12
Chemicals (BTU) | 1387604263680 | 1.4049e+12 | 1.4221e+12 | 1.4394e+12 | 1.4566e+12 | 1.4739e+12 | 1.4912e+12 | 1.5193e+12 | 1.5474e+12 | 1.5755e+12 | 1.6036e+12 | 1.6317e+12 | 1.6598e+12 | 1.6879e+12 | 1.716e+12 | 1.7441e+12 | 1.7722e+12 | 1.8041e+12 | 1.836e+12 | 1.8679e+12 | 1.8998e+12 | 1.9316e+12 | 1.9635e+12 | 1.9954e+12 | 2.0273e+12 | 2.0591e+12 | 2.091e+12 | 2.0945e+12 | 2.098e+12 | 2.1015e+12 | 2.105e+12 | 2.1085e+12 | 2.112e+12 | 2.1155e+12 | 2.1189e+12 | 2.1224e+12 | 2.1259e+12
Mining (BTU) | 3560948919840 | 3.6052e+12 | 3.6495e+12 | 3.6938e+12 | 3.7381e+12 | 3.7824e+12 | 3.8267e+12 | 3.8988e+12 | 3.971e+12 | 4.0431e+12 | 4.1152e+12 | 4.1874e+12 | 4.2595e+12 | 4.3316e+12 | 4.4037e+12 | 4.4759e+12 | 4.548e+12 | 4.6298e+12 | 4.7116e+12 | 4.7934e+12 | 4.8752e+12 | 4.9571e+12 | 5.0389e+12 | 5.1207e+12 | 5.2025e+12 | 5.2843e+12 | 5.3661e+12 | 5.3751e+12 | 5.384e+12 | 5.393e+12 | 5.4019e+12 | 5.4109e+12 | 5.4198e+12 | 5.4288e+12 | 5.4378e+12 | 5.4467e+12 | 5.4557e+12
Waste management (BTU) | 4944761915040 | 5.0063e+12 | 5.0678e+12 | 5.1293e+12 | 5.1908e+12 | 5.2523e+12 | 5.3138e+12 | 5.414e+12 | 5.5141e+12 | 5.6143e+12 | 5.7144e+12 | 5.8146e+12 | 5.9148e+12 | 6.0149e+12 | 6.1151e+12 | 6.2152e+12 | 6.3154e+12 | 6.429e+12 | 6.5426e+12 | 6.6562e+12 | 6.7698e+12 | 6.8834e+12 | 6.997e+12 | 7.1106e+12 | 7.2242e+12 | 7.3378e+12 | 7.4514e+12 | 7.4639e+12 | 7.4763e+12 | 7.4887e+12 | 7.5012e+12 | 7.5136e+12 | 7.526e+12 | 7.5385e+12 | 7.5509e+12 | 7.5633e+12 | 7.5758e+12
Agriculture (BTU) | 68713897748640 | 6.9569e+13 | 7.0423e+13 | 7.1278e+13 | 7.2133e+13 | 7.2987e+13 | 7.3842e+13 | 7.5234e+13 | 7.6626e+13 | 7.8018e+13 | 7.941e+13 | 8.0801e+13 | 8.2193e+13 | 8.3585e+13 | 8.4977e+13 | 8.6369e+13 | 8.7761e+13 | 8.9339e+13 | 9.0918e+13 | 9.2497e+13 | 9.4075e+13 | 9.5654e+13 | 9.7233e+13 | 9.8811e+13 | 1.0039e+14 | 1.0197e+14 | 1.0355e+14 | 1.0372e+14 | 1.0389e+14 | 1.0407e+14 | 1.0424e+14 | 1.0441e+14 | 1.0458e+14 | 1.0476e+14 | 1.0493e+14 | 1.051e+14 | 1.0528e+14
Other industries (BTU) | 20481380146080 | 2.0736e+13 | 2.0991e+13 | 2.1246e+13 | 2.15e+13 | 2.1755e+13 | 2.201e+13 | 2.2425e+13 | 2.284e+13 | 2.3255e+13 | 2.3669e+13 | 2.4084e+13 | 2.4499e+13 | 2.4914e+13 | 2.5329e+13 | 2.5744e+13 | 2.6159e+13 | 2.6629e+13 | 2.71e+13 | 2.757e+13 | 2.8041e+13 | 2.8511e+13 | 2.8982e+13 | 2.9452e+13 | 2.9923e+13 | 3.0394e+13 | 3.0864e+13 | 3.0916e+13 | 3.0967e+13 | 3.1019e+13 | 3.107e+13 | 3.1122e+13 | 3.1173e+13 | 3.1225e+13 | 3.1276e+13 | 3.1328e+13 | 3.1379e+13

## BIFUbC-heat
Year | 2014 | 2015 | 2016 | 2017 | 2018 | 2019 | 2020 | 2021 | 2022 | 2023 | 2024 | 2025 | 2026 | 2027 | 2028 | 2029 | 2030 | 2031 | 2032 | 2033 | 2034 | 2035 | 2036 | 2037 | 2038 | 2039 | 2040 | 2041 | 2042 | 2043 | 2044 | 2045 | 2046 | 2047 | 2048 | 2049 | 2050
Cement and other carbonate use (BTU) | 1.1396e+12 | 1.1538e+12 | 1.168e+12 | 1.1821e+12 | 1.1963e+12 | 1.2105e+12 | 1.2247e+12 | 1.2477e+12 | 1.2708e+12 | 1.2939e+12 | 1.317e+12 | 1.3401e+12 | 1.3632e+12 | 1.3862e+12 | 1.4093e+12 | 1.4324e+12 | 1.4555e+12 | 1.4817e+12 | 1.5078e+12 | 1.534e+12 | 1.5602e+12 | 1.5864e+12 | 1.6126e+12 | 1.6388e+12 | 1.6649e+12 | 1.6911e+12 | 1.7173e+12 | 1.7202e+12 | 1.723e+12 | 1.7259e+12 | 1.7288e+12 | 1.7316e+12 | 1.7345e+12 | 1.7374e+12 | 1.7402e+12 | 1.7431e+12 | 1.746e+12
Natural gas and petroleum systems (BTU) | 1.323e+12 | 1.3394e+12 | 1.3559e+12 | 1.3723e+12 | 1.3888e+12 | 1.4052e+12 | 1.4217e+12 | 1.4485e+12 | 1.4753e+12 | 1.5021e+12 | 1.5289e+12 | 1.5557e+12 | 1.5825e+12 | 1.6093e+12 | 1.6361e+12 | 1.6629e+12 | 1.6897e+12 | 1.7201e+12 | 1.7505e+12 | 1.7809e+12 | 1.8113e+12 | 1.8416e+12 | 1.872e+12 | 1.9024e+12 | 1.9328e+12 | 1.9632e+12 | 1.9936e+12 | 1.9969e+12 | 2.0003e+12 | 2.0036e+12 | 2.0069e+12 | 2.0103e+12 | 2.0136e+12 | 2.0169e+12 | 2.0202e+12 | 2.0236e+12 | 2.0269e+12
Iron and steel (BTU) | 8.0363e+12 | 8.1363e+12 | 8.2362e+12 | 8.3362e+12 | 8.4362e+12 | 8.5361e+12 | 8.6361e+12 | 8.7989e+12 | 8.9617e+12 | 9.1244e+12 | 9.2872e+12 | 9.45e+12 | 9.6128e+12 | 9.7756e+12 | 9.9383e+12 | 1.0101e+13 | 1.0264e+13 | 1.0449e+13 | 1.0633e+13 | 1.0818e+13 | 1.1002e+13 | 1.1187e+13 | 1.1372e+13 | 1.1556e+13 | 1.1741e+13 | 1.1926e+13 | 1.211e+13 | 1.213e+13 | 1.2151e+13 | 1.2171e+13 | 1.2191e+13 | 1.2211e+13 | 1.2231e+13 | 1.2252e+13 | 1.2272e+13 | 1.2292e+13 | 1.2312e+13
Chemicals (BTU) | 1.7027e+13 | 1.7239e+13 | 1.7451e+13 | 1.7663e+13 | 1.7874e+13 | 1.8086e+13 | 1.8298e+13 | 1.8643e+13 | 1.8988e+13 | 1.9333e+13 | 1.9678e+13 | 2.0022e+13 | 2.0367e+13 | 20712218434628 | 2.1057e+13 | 2.1402e+13 | 2.1747e+13 | 2.2138e+13 | 2.2529e+13 | 2.292e+13 | 2.3312e+13 | 2.3703e+13 | 2.4094e+13 | 2.4485e+13 | 2.4876e+13 | 2.5268e+13 | 2.5659e+13 | 2.5702e+13 | 2.5744e+13 | 2.5787e+13 | 2.583e+13 | 2.5873e+13 | 2.5916e+13 | 2.5959e+13 | 2.6001e+13 | 2.6044e+13 | 2.6087e+13
Mining (BTU) | 3.5353e+12 | 3.5793e+12 | 3.6233e+12 | 3.6673e+12 | 3.7112e+12 | 3.7552e+12 | 3.7992e+12 | 3.8708e+12 | 3.9424e+12 | 4.014e+12 | 4.0856e+12 | 4.1572e+12 | 4.2288e+12 | 4.3005e+12 | 4.3721e+12 | 4.4437e+12 | 4.5153e+12 | 4.5965e+12 | 4.6777e+12 | 4.759e+12 | 4.8402e+12 | 4.9214e+12 | 5.0026e+12 | 5.0838e+12 | 5.1651e+12 | 5.2463e+12 | 5.3275e+12 | 5.3364e+12 | 5.3453e+12 | 5.3542e+12 | 5.3631e+12 | 5.372e+12 | 5.3809e+12 | 5.3897e+12 | 5.3986e+12 | 5.4075e+12 | 5.4164e+12
Waste management (BTU) | 656341029418.4331 | 666006924133.7537 | 675672818849.0737 | 685338713564.3942 | 695004608279.7144 | 704670502995.0347 | 714336397710.3572 | 729359989727.1044 | 744383581743.8489 | 759407173760.5981 | 774430765777.3428 | 789454357794.0919 | 804477949810.8367 | 819501541827.5857 | 834525133844.3304 | 849548725861.0793 | 864572317877.8242 | 881569884646.9368 | 898567451416.0496 | 915565018185.1624 | 932562584954.275 | 949560151723.3879 | 966557718492.4961 | 983555285261.6089 | 1.0006e+12 | 1.0176e+12 | 1.0345e+12 | 1.0367e+12 | 1.0388e+12 | 1.041e+12 | 1.0431e+12 | 1.0453e+12 | 1.0474e+12 | 1.0496e+12 | 1.0517e+12 | 1.0538e+12 | 1.056e+12
Agriculture (BTU) | 771157867462.911 | 782342533998.9283 | 793527200534.9452 | 804711867070.9625 | 815896533606.9796 | 827081200142.9966 | 838265866679.0165 | 855353285573.7537 | 872440704468.488 | 889528123363.2278 | 906615542257.9619 | 923702961152.7019 | 940790380047.4363 | 957877798942.1759 | 974965217836.9104 | 992052636731.65 | 1.0091e+12 | 1.0282e+12 | 1.0472e+12 | 1.0662e+12 | 1.0852e+12 | 1.1043e+12 | 1.1233e+12 | 1.1423e+12 | 1.1613e+12 | 1.1804e+12 | 1.1994e+12 | 1.2019e+12 | 1.2044e+12 | 1.207e+12 | 1.2095e+12 | 1.212e+12 | 1.2145e+12 | 1.2171e+12 | 1.2196e+12 | 1.2221e+12 | 1.2247e+12
Other industries (BTU) | 4.2445e+13 | 4.2973e+13 | 4.3501e+13 | 4.4029e+13 | 4.4557e+13 | 4.5085e+13 | 4.5613e+13 | 4.6473e+13 | 4.7333e+13 | 4.8192e+13 | 4.9052e+13 | 4.9912e+13 | 5.0772e+13 | 5.1631e+13 | 5.2491e+13 | 5.3351e+13 | 5.4211e+13 | 5.5186e+13 | 5.6161e+13 | 5.7136e+13 | 5.8111e+13 | 5.9087e+13 | 6.0062e+13 | 61036880329472 | 6.2012e+13 | 6.2987e+13 | 6.3962e+13 | 6.4069e+13 | 6.4176e+13 | 6.4283e+13 | 6.4389e+13 | 6.4496e+13 | 6.4603e+13 | 6.471e+13 | 6.4816e+13 | 6.4923e+13 | 6.503e+13