## About
PTFURfE Percentage Transportation Fuel Use Reduction for Electricity
Source: | LDVs
U.S. Department of Energy, U.S. EPA
2014
All-Electric Vehicles (EVs)
http://www.fueleconomy.gov/feg/evtech.shtml
HDVs, Rail
M. J. Bradley & Associates
2007
Comparison of Energy Use & CO2 Emissions from Different Transportation Modes
http://www.buses.org/files/ComparativeEnergy.pdf
Page 4, Table 1.1
Notes:
We assume motorbikes' percentage fuel use reduction is the same as that of LDVs.
We assign zeros to vehicle types that are unlikely to be able to be electrified
(and to freight motorbikes, which are not used in the U.S. version of the model).

## LDVs
Vehicle Type | Fuel Type | Efficiency (Low) | Efficiency (High) | Efficiency (Avg)
LDVs | gasoline | 17% | 21% | 19%
LDVs | electricity | 59% | 62% | 60.5%
Vehicle Type | Percentage Fuel Use Reduction
LDVs | 68.6%

## HDVs, Rail
Model Vehicle Type | Fuel Type | Corresponding Vehicle Type from Key (page 1) | Corresponding Vehicle Type from Table 1.1 | Energy Use (BTU/passenger*mile)
passenger HDV | petroleum diesel | Urban Transit Bus | Transit Bus | 4245
passenger HDV | electricity | Electric Trolley Bus | Trolley Bus | 1321
passenger rail | petroleum diesel | Commuter Rail | Commuter Rail | 1608
passenger rail | electricity | Heavy Urban Rail | Heavy Rail | 889
Model Vehicle Type | Percentage Fuel Use Reduction
passenger HDV | 68.88%
passenger rail | 44.71%

## PTFURfE
Vehicle Type | Passengers | Freight
LDVs | 0.68595 | 0.68595
HDVs | 0.68881 | 0
aircraft | 0 | 0
rail | 0.44714 | 0
ships | 0 | 0
motorbikes | 0.68595 | 0